## TopSky 2.3.1
Setting | Description | Value description |  |  | Default value |  | Setup value
item name |  | type/unit | min | max | Setup_COOPANS=0 (default) | Setup_COOPANS=1 | EE | FI | DK | SE | Color_NUAC=1
Setup | Loads the default settings a pre-defined setup. Available options are "DK", "EE", "FI" and "SE". | text
Setup_COOPANS | Enables/disables the COOPANS features (plugin type "B" in the manual). This setting is only considered if no pre-defined setup is loaded. | bool | [6 empty] | 1 | 1
Setup_LoadMap | Loads the defined map(s). The format is "foldername\mapname" for a single map or "foldername" for all maps in the folder. Loads only plugin maps, not ones generated from the sector file. Display state of screen-specific maps is changed only on the currently open radar screen. | text
Setup_HideMap | Hides the defined map(s) if previously displayed. The format is "foldername\mapname" for a single map or "foldername" for all maps in the folder. Hides only plugin maps, not ones generated from the sector file. Display state of screen-specific maps is changed only on the currently open radar screen. | text
Setup_LoadView | Loads the defined view | text
Setup_Informed | Sets up a rule for Informed flights. The format is "ADEP:comma-separated list of points in the route:ADES:Number". Entering "*" indicates that any value is OK for that field. The Number field must be "1", "2" or "3". It defines which of the three Informed colors to use. It can also be left out, in which case "1" is assumed. | text
Setup_AutoSignIn | Automatically performs a Sign In. This setting can only be used in the SettingsLocal file and must be the first setting in it. | 1 (automatically Sign In) | 1 | 1
Setup_ScreenLat | Adjusts the latitude that defines the screen projection | Either latitude in the sector file format ("N060.00.00.000"), latitude in decimal degrees ("60.0"), or a fix, VOR, NDB or airport found in the active sector file
Airspace_833_Min | Lower limit for 8.33kHz airspace | ft | 0 | 99999 | 19500 | 19500
Airspace_ASSR_Type | Use plugin or ESE defined SSR code ranges | 0 (ESE), 1 (plugin fixed range), 2 (plugin data file) | 0 | 2 | 2 | 2
Airspace_ASSR_StartCode | If using plugin defined fixed SSR code range, then assign codes in the range that starts here | SSR | 0000 | 7777 | 0001 | 0001 | 6161 | 6501 | 7301 | 6001
Airspace_ASSR_EndCode | If using plugin defined fixed SSR code range, then assign codes in the range that ends here | SSR | 0000 | 7777 | 7777 | 7777 | 6177 | 6577 | 7377 | 6077
Airspace_ASSR_OAT_Remarks | ":"-separated list of text strings to look for in the flight plan remarks to classify flight as OAT | text |  |  | RMK/OAT | RMK/OAT
Airspace_ASSR_OAT_Type | How to interpret the above list | 0 (any of the strings), 1 (all of the strings) or 2 (all of the strings and in the specified order) | 0 | 2 | 1 | 1
Airspace_C_Flag | List of airport identifiers for which to show the Clearance flag. Comma-separated items, each item containing one or more letters. If less than 4 letters, the system will accept any letters in place of the missing ones. | text |  |  |  |  | EE,EFHF,EFHK | EF,EEEI,EETN | EK,ESGG,ESMS | ES,EKCH,EKRN
Airspace_C_No_Flag | Exceptions to the Airspace_C_Flag list, same format | text | [6 empty] | EKRN
Airspace_P_Flag | List of airport identifiers with P-RNAV/RNP1 arrival procedures (used only if Setup_COOPANS is set to "1"). Comma-separated items, each item containing one or more letters. If less than 4 letters, the system will accept any letters in place of the missing ones. | text | [6 empty] | EKCH,ESGG | EKCH,ESGG,ESGJ,ESKN,ESMT,ESNU,ESNZ,ESPA,ESSA,ESSV,ESTA
Airspace_P_No_Flag | Exceptions to the Airspace_P_Flag list, same format (used only if Setup_COOPANS is set to "1") | text
Airspace_RVSM_Max | Upper limit for RVSM airspace | ft | 0 | 99999 | 41000 | 41000
Airspace_ModeS_Code | Mode S conspicuity code for IFR flights (assigned to mode S aircraft for routes completely inside defined mode S airspace, no DUPE warning if any mode S areas defined in SSR codes data file) | SSR | 0000 | 7777 | 1000 | 1000
Airspace_ModeS_Code_VFR | Mode S conspicuity code for VFR flights (assigned to mode S aircraft for routes completely inside defined mode S airspace, no DUPE warning if any mode S areas defined in SSR codes data file) | SSR (or "0" to disable) | 0000 | 7777 | 0 | 0
Airspace_No_DUPE_Codes | Transponder codes for which no DUPE warning will be shown (comma-separated list if more than one) | SSR | 0000 | 7777 | 7000 | 7000
Airspace_SIGMET_Areas | Comma-separated list of FIRs to include in the SIGMET list | text |  |  |  |  | EETT,EFIN,ESAA,EVRR,ULLL | EETT,EFIN,EKDK,ENBD,ESAA,ULLL,ULMM | EDWW,EGPX,EGTT,EHAA,EKDK,ENOS,ENSV,ESAA | EDWW,EETT,EFIN,EKDK,ENBD,ENOS,EPWW,ESAA,EVRR,EYVL,UMKK
Airspace_NOTAM_Add | Comma-separated list of ICAO location IDs (airport or FIR) to add to the NOTAM list (airports with runways defined in the sector file are always automatically included) | text |  |  |  |  | EETT | EFIN | EKDK | ESAA
Airspace_NOTAM_Remove | Comma-separated list of automatically added ICAO location IDs to remove from the NOTAM list | text
AIW | AIW system on/off | bool |  |  | 0 | 1
AIW_Type | Which airspaces to warn about | 0 (all) or 1 (own) |  |  | 1 | 1
AIW_FlightRules | Filter warnings based on flight rules | 0 (no filtering), 1 (no alert for IFR) or 2 (no alert for VFR) |  |  | 0 | 0
AIW_PredictionTime | AIW look-ahead time | min | 0 | 10 | 1 | 1
AIW_Filter_GS | No AIW alerts below this groundspeed | kts | 0 | 9999 | 40 | 40
AIW_Floor | No AIW alerts below this altitude | ft | -999 | 99999 | 1000 | 1000
APW | APW system on/off (for more information on the APW system, refer to EUROCONTROL documentation at https://www.eurocontrol.int/publication/eurocontrol-guidelines-area-proximity-warning ) | bool |  |  | 1 | 1
APW_VFR | APW on/off for VFR traffic | bool |  |  | 0 | 0
APW_Uncorrelated | APW on/off for uncorrelated tracks | bool |  |  | 0 | 0
APW_UseCFL | Use the CFL value for vertical position predictions (assume aircraft to level off at their CFL) | bool |  |  | 1 | 1
APW_PredictionTime | APW system look-ahead time (be careful when increasing this number, there's a performance hit) | sec | 0 | 120 | 75 | 75
APW_WarningTime | Time before conflict to issue alert | sec | 0 | 120 | 60 | 60
APW_WarningTime_Imm | Time before conflict to issue immediate alert (conflict count not taken into account anymore) | sec | 0 | 120 | 30 | 30
APW_PredictionStep | APW system step size for the look-ahead calculations (be careful when reducing this number, there's a performance hit) | sec | 5 | 120 | 15 | 15
APW_Buffer_Lat_SepLevel | Border level between the "Lat_U" and "Lat_L" separation minima | ft | 0 | 99999 | 9500 | 9500 |  |  | 19500 | 19500
APW_Buffer_Lat_U | Lateral separation minimum to areas above APW_Buffer_Lat_SepLevel | nm | 0 | 99 | 5 | 5
APW_Buffer_Lat_L_IFR | Lateral separation minimum to areas at or below APW_Buffer_Lat_SepLevel for IFR traffic | nm | 0 | 99 | 3 | 3
APW_Buffer_Lat_L_VFR | Lateral separation minimum to areas at or below APW_Buffer_Lat_SepLevel for VFR traffic | nm | 0 | 99 | 3 | 3
APW_Buffer_Vert_U | Vertical separation minimum to areas in and above RVSM airspace | ft | 0 | 9999 | 1700 | 1700
APW_Buffer_Vert_L_IFR | Vertical separation minimum to areas below RVSM airspace for IFR traffic | ft | 0 | 9999 | 700 | 700
APW_Buffer_Vert_L_VFR | Vertical separation minimum to areas below RVSM airspace for VFR traffic | ft | 0 | 9999 | 300 | 300
APW_ConflictCount | Number of consecutive positive results needed to generate an alert (To avoid false alerts, a number of consecutive positive results needed for alert display can be specified. The default value of 2 means that for an alert to be displayed, the APW result must be positive on the current position and on the previous position as well. If the aircraft is currently inside an active area (including the buffers) the conflict count is bypassed and the alert is given immediately.) | number | 1 | 99 | 3 | 3
Areas_PreActiveTime | Sets the preactive time for the TSA areas | sec | 0 | 3600 | 600 | 600
Areas_Label_Font | TSA area label font name | text |  |  | EuroScope | EuroScope
Areas_Label_FontSize | TSA area label font size | number | 1 | 99 | 9 | 9
Areas_Label_FontStyle | TSA area label font style | "weight,italic,underline,strikethrough", weight 0-1000 (examples 0=default value, 400=normal, 700=bold), italic 0/1, underline 0/1, strikethrough 0/1 |  |  | 0,0,0,0 | 0,0,0,0
Areas_Label_Name | Show area name in TSA area label | bool |  |  | 0 | 0
Areas_Label_MapText | Show map text in TSA area label | bool |  |  | 1 | 0
Areas_Label_Levels | Show activation levels in TSA area label | bool |  |  | 1 | 1
Areas_Label_Times | Show activation times in TSA area label | bool |  |  | 0 | 0
Areas_Label_UserText | Show user text in TSA area label | 0 (don't show), 1 (show only when manually entered or defined in data file), 2 (show also if defined in activity period definition), 3 (show also NOTAM identifier) | 0 | 3 | 1 | 1
Areas_NOTAM_Activation | Activate areas based on NOTAM information | bool |  |  | 1 | 1
Color_NUAC | Selects the old NUAC colors instead of the current COOPANS colors | bool |  |  | 0 | 0
Color_Active_Map | Color RGB value | R,G,B |  |  | 51,102,153 | 198,174,58 |  |  |  |  | 240,232,40
Color_Active_Map_Type_1 | Color RGB value | R,G,B |  |  | 1,1,1 | 87,87,164
Color_Active_Map_Type_2 | Color RGB value | R,G,B |  |  | 90,90,90 | 80,162,74 |  |  |  |  | 45,84,15
Color_Active_Map_Type_3 | Color RGB value | R,G,B |  |  | 220,205,121 | 179,180,180 |  |  |  |  | 103,102,102
Color_Active_Map_Type_4 | Color RGB value | R,G,B |  |  | 121,66,133 | 200,53,18 |  |  |  |  | 150,41,43
Color_Active_Map_Type_5 | Color RGB value | R,G,B |  |  | 51,102,152 | 198,174,58 |  |  |  |  | 240,232,40
Color_Active_Map_Type_6 | Color RGB value | R,G,B |  |  | 114,69,58 | 114,69,58
Color_Active_Map_Type_7 | Color RGB value | R,G,B |  |  | 138,20,12 | 138,20,12
Color_Active_Map_Type_8 | Color RGB value | R,G,B |  |  | 195,186,69 | 195,186,69
Color_Active_Map_Type_9 | Color RGB value | R,G,B |  |  | 220,125,25 | 220,125,25
Color_Active_Map_Type_10 | Color RGB value | R,G,B |  |  | 255,255,255 | 255,255,255
Color_Active_Map_Type_11 | Color RGB value | R,G,B |  |  | 51,134,49 | 51,134,49
Color_Active_Map_Type_12 | Color RGB value | R,G,B |  |  | 41,102,255 | 41,102,255
Color_Active_Map_Type_13 | Color RGB value | R,G,B |  |  | 100,160,100 | 100,160,100
Color_Active_Map_Type_14 | Color RGB value | R,G,B |  |  | 141,184,236 | 141,184,236
Color_Active_Map_Type_15 | Color RGB value | R,G,B |  |  | 227,213,29 | 227,213,29
Color_Active_Map_Type_16 | Color RGB value | R,G,B |  |  | 60,60,60 | 60,60,60
Color_Active_Map_Type_17 | Color RGB value | R,G,B |  |  | 155,155,155 | 155,155,155
Color_Active_Map_Type_18 | Color RGB value | R,G,B |  |  | 183,26,19 | 183,26,19
Color_Active_Map_Type_19 | Color RGB value | R,G,B |  |  | 120,91,65 | 120,91,65
Color_Active_Map_Type_20 | Color RGB value | R,G,B |  |  | 138,69,58 | 138,69,58
Color_Active_RD_Infill_Map | Color RGB value | R,G,B |  |  | 142,125,125 | 90,90,90 |  |  |  |  | 165,154,147
Color_Active_RD_Map | Color RGB value | R,G,B |  |  | 138,20,13 | 150,41,43
Color_Active_Sector | Color RGB value | R,G,B |  |  | 140,145,134 | 52,58,62 | 153,154,149 |  |  |  | 154,154,147
Color_Active_Text_Map | Color RGB value | R,G,B |  |  | 232,230,114 | 190,190,190 |  |  |  |  | 2,0,0
Color_AIW_Intrusion | Color RGB value | R,G,B |  |  | 255,128,1 | 255,152,0 |  |  |  |  | 255,128,1
Color_Arm | Color RGB value | R,G,B |  |  | 97,97,97 | 97,97,97 |  |  |  |  | 97,98,97
Color_Assumed | Color RGB value | R,G,B |  |  | 1,0,1 | 220,220,220 |  |  |  |  | 0,0,1
Color_Background | Color RGB value | R,G,B |  |  | 162,160,145 | 73,80,85 |  |  |  |  | 127,127,127
Color_Border | Color RGB value | R,G,B |  |  | 51,51,52 | 51,51,52
Color_BottomShadow | Color RGB value | R,G,B |  |  | 66,66,66 | 70,70,70 |  |  |  |  | 66,66,66
Color_CARD_Conflict_Number | Color RGB value | R,G,B |  |  | 0,1,0 | 9,10,11 |  |  |  |  | 0,0,3
Color_CARD_Mark_All | Color RGB value | R,G,B |  |  | 236,228,108 | 255,125,125 |  |  |  |  | 127,127,127
Color_CARD_Mark_Own | Color RGB value | R,G,B |  |  | 236,228,108 | 255,125,125 |  |  |  |  | 127,127,127
Color_CARD_Min_Sep | Color RGB value | R,G,B |  |  | 61,61,61 | 61,61,61 |  |  |  |  | 195,195,195
Color_CARD_Time_Vector | Color RGB value | R,G,B |  |  | 95,95,95 | 170,231,197 |  |  |  |  | 1,0,0
Color_Concerned | Color RGB value | R,G,B |  |  | 124,1,124 | 110,153,110 |  |  |  |  | 80,93,159
Color_Coordination | Color RGB value | R,G,B |  |  | 0,0,185 | 150,215,150 | 44,44,171 |  |  |  | 0,45,130
Color_CPDLC_Controller_Late | Color RGB value | R,G,B |  |  | 233,225,108 | 170,78,39 |  |  |  |  | 240,233,41
Color_CPDLC_Discarded | Color RGB value | R,G,B |  |  | 141,141,141 | 128,128,128 |  |  |  |  | 141,141,141
Color_CPDLC_DM_Request | Color RGB value | R,G,B |  |  | 253,253,253 | 30,250,250 |  |  |  |  | 230,230,230
Color_CPDLC_Failed | Color RGB value | R,G,B |  |  | 169,8,9 | 170,78,39 |  |  |  |  | 240,233,41
Color_CPDLC_Pilot_Late | Color RGB value | R,G,B |  |  | 246,164,96 | 170,78,39 |  |  |  |  | 240,233,41
Color_CPDLC_Standby | Color RGB value | R,G,B |  |  | 170,248,87 | 170,78,39 |  |  |  |  | 240,233,41
Color_CPDLC_UM_Clearance | Color RGB value | R,G,B |  |  | 2,2,2 | 30,250,250 |  |  |  |  | 230,230,230
Color_CPDLC_Unable | Color RGB value | R,G,B |  |  | 247,164,96 | 170,78,39 |  |  |  |  | 240,233,41
Color_CPDLC_Urgency | Color RGB value | R,G,B |  |  | 237,229,108 | 225,25,25 |  |  |  |  | 180,0,0
Color_Datalink_Logged_On | Color RGB value | R,G,B |  |  | 120,120,120 | 145,145,145 |  |  |  |  | 90,90,90
Color_East_NAT_Map | Color RGB value | R,G,B |  |  | 180,180,1 | 180,180,1
Color_Field_Highlight | Color RGB value | R,G,B |  |  | 209,207,211 | 72,72,73 |  |  |  |  | 195,195,195
Color_Flight_Highlight | Color RGB value | R,G,B |  |  | 190,190,185 | 36,41,45 | 195,252,255 |  |  |  | 170,170,165
Color_Flight_Leg | Color RGB value | R,G,B |  |  | 205,252,255 | 170,231,197 |  |  |  |  | 130,204,240
Color_Foreground | Color RGB value | R,G,B |  |  | 0,1,0 | 200,200,200 |  |  |  |  | 0,0,0
Color_FPLSEP_Tool_1 | Color RGB value | R,G,B |  |  | 255,170,46 | 255,170,46
Color_FPLSEP_Tool_2 | Color RGB value | R,G,B |  |  | 204,122,0 | 204,122,0
Color_FPLSEP_Tool_3 | Color RGB value | R,G,B |  |  | 170,102,0 | 170,102,0
Color_FPLSEP_Tool_4 | Color RGB value | R,G,B |  |  | 223,143,1 | 223,143,1
Color_FPLSEP_Tool_5 | Color RGB value | R,G,B |  |  | 255,195,75 | 255,195,75
Color_Freq_Indicator | Color RGB value | R,G,B |  |  | 209,207,211 | 114,136,255 |  |  |  |  | 219,220,220
Color_Global_Menu_Highlight | Color RGB value | R,G,B |  |  | 211,211,211 | 1,165,219 |  |  |  |  | 175,255,255
Color_Heading_Vector | Color RGB value | R,G,B |  |  | 200,200,200 | 170,231,197 |  |  |  |  | 0,0,0
Color_Inactive_Sector | Color RGB value | R,G,B |  |  | 164,164,157 | 67,73,76 |  |  |  |  | 135,135,135
Color_Info_Coord | Color RGB value | R,G,B |  |  | 244,164,96 | 1,255,255 |  |  |  |  | 25,75,26
Color_Information | Color RGB value | R,G,B |  |  | 169,249,86 | 40,210,40 |  |  |  |  | 167,255,138
Color_Information_FL | Color RGB value | R,G,B |  |  | 0,200,1 | 41,245,41 |  |  |  |  | 99,218,79
Color_Informed | Color RGB value | R,G,B |  |  | 25,109,25 | 175,125,175 | 61,107,58 |  |  |  | 25,75,25
Color_Informed_2 | Color RGB value | R,G,B |  |  | 25,109,25 | 104,163,195 | 61,107,58 |  |  |  | 25,75,25
Color_Informed_3 | Color RGB value | R,G,B |  |  | 25,109,25 | 147,124,108 | 61,107,58 |  |  |  | 25,75,25
Color_Map_1 | Color RGB value | R,G,B |  |  | 144,29,167 | 80,95,95 |  |  |  |  | 174,174,167
Color_Map_2 | Color RGB value | R,G,B |  |  | 115,115,112 | 44,44,44 |  |  |  |  | 102,102,102
Color_Map_3 | Color RGB value | R,G,B |  |  | 213,241,155 | 100,108,111 |  |  |  |  | 135,190,135
Color_Map_4 | Color RGB value | R,G,B |  |  | 164,164,157 | 52,58,62 |  |  |  |  | 154,154,147
Color_Map_Auto_Label | Color RGB value | R,G,B |  |  | 115,115,112 | 159,159,160
Color_Map_Auto_Symbol | Color RGB value | R,G,B |  |  | 115,115,112 | 159,159,160
Color_Map_Border | Color RGB value | R,G,B |  |  | 95,95,95 | 134,134,135 | 96,95,95 |  |  |  | 153,153,152
Color_Map_Hotspot | Color RGB value | R,G,B |  |  | 72,72,70 | 87,139,200 |  |  |  |  | 93,93,92
Color_Map_Info | Color RGB value | R,G,B |  |  | 217,217,216 | 150,150,150 |  |  |  |  | 217,217,216
Color_Map_Land | Color RGB value | R,G,B |  |  | 133,133,138 | 140,140,0 |  |  |  |  | 133,133,138
Color_Map_Symbol | Color RGB value | R,G,B |  |  | 55,55,55 | 110,130,140 |  |  |  |  | 179,179,178
Color_Overflown | Color RGB value | R,G,B |  |  | 169,249,86 | 82,105,146 |  |  |  |  | 0,210,1
Color_Potential | Color RGB value | R,G,B |  |  | 1,1,255 | 41,40,216 |  |  |  |  | 1,1,255
Color_Potential_FL | Color RGB value | R,G,B |  |  | 1,1,255 | 40,41,216 |  |  |  |  | 1,1,255
Color_Preactive_Map | Color RGB value | R,G,B |  |  | 90,90,90 | 154,138,128 |  |  |  |  | 80,80,79
Color_Preactive_Text_Map | Color RGB value | R,G,B |  |  | 220,205,121 | 155,147,138 |  |  |  |  | 0,0,0
Color_Predisplay_Map | Color RGB value | R,G,B |  |  | 190,190,190 | 175,130,130 |  |  |  |  | 190,190,190
Color_Proposition_Accepted | Color RGB value | R,G,B |  |  | 255,255,0 | 255,255,0
Color_Proposition_In | Color RGB value | R,G,B |  |  | 254,255,255 | 220,125,175 |  |  |  |  | 230,230,230
Color_Proposition_Out | Color RGB value | R,G,B |  |  | 254,255,255 | 220,125,175 |  |  |  |  | 230,230,230
Color_QDM | Color RGB value | R,G,B |  |  | 200,200,200 | 215,190,163 |  |  |  |  | 218,218,217
Color_Raw_Video1 | Color RGB value | R,G,B |  |  | 55,85,115 | 55,85,115
Color_Raw_Video2 | Color RGB value | R,G,B |  |  | 50,80,110 | 50,80,110
Color_Raw_Video3 | Color RGB value | R,G,B |  |  | 45,75,105 | 45,75,105
Color_Raw_Video4 | Color RGB value | R,G,B |  |  | 40,70,100 | 40,70,100
Color_Raw_Video5 | Color RGB value | R,G,B |  |  | 35,65,95 | 35,65,95
Color_Raw_Video6 | Color RGB value | R,G,B |  |  | 30,60,90 | 30,60,90
Color_Raw_Video7 | Color RGB value | R,G,B |  |  | 25,55,85 | 25,55,85
Color_Redundant | Color RGB value | R,G,B |  |  | 180,72,11 | 185,140,89 | 156,96,59 |  |  |  | 107,65,49
Color_Runway | Color RGB value | R,G,B |  |  | 200,200,160 | 116,200,71 |  |  |  |  | 200,200,160
Color_Rwy_App_Line_Inuse | Color RGB value | R,G,B |  |  | 220,220,220 | 82,190,115 |  |  |  |  | 220,220,220
Color_Rwy_App_Line_Not_Inuse | Color RGB value | R,G,B |  |  | 220,205,121 | 135,135,70 |  |  |  |  | 220,205,119
Color_Rwy_Locked | Color RGB value | R,G,B |  |  | 124,1,124 | 41,210,41 |  |  |  |  | 80,93,159
Color_Selected | Color RGB value | R,G,B |  |  | 210,210,210 | 61,121,148 |  |  |  |  | 179,178,178
Color_Selected_Group | Color RGB value | R,G,B |  |  | 226,210,210 | 226,210,210 |  |  |  |  | 179,178,178
Color_Selected_Period | Color RGB value | R,G,B |  |  | 220,40,70 | 255,255,41 |  |  |  |  | 220,40,70
Color_SEP_Tool_1 | Color RGB value | R,G,B |  |  | 205,252,255 | 153,217,234 |  |  |  |  | 255,255,255
Color_SEP_Tool_2 | Color RGB value | R,G,B |  |  | 25,210,230 | 255,153,184 |  |  |  |  | 133,224,240
Color_SEP_Tool_3 | Color RGB value | R,G,B |  |  | 120,245,250 | 255,209,143 |  |  |  |  | 255,175,175
Color_SEP_Tool_4 | Color RGB value | R,G,B |  |  | 185,240,244 | 197,64,212 |  |  |  |  | 185,240,244
Color_SEP_Tool_5 | Color RGB value | R,G,B |  |  | 30,220,233 | 140,140,255 |  |  |  |  | 30,220,233
Color_Sid_Star_Allocation | Color RGB value | R,G,B |  |  | 124,1,124 | 15,185,15 |  |  |  |  | 80,93,159
Color_Sid_Star_No_Allocation | Color RGB value | R,G,B |  |  | 124,1,124 | 14,170,14 |  |  |  |  | 80,93,159
Color_SMW_Level_Band | Color RGB value | R,G,B |  |  | 169,249,86 | 24,209,114 |  |  |  |  | 100,218,79
Color_SMW_Overflight | Color RGB value | R,G,B |  |  | 236,228,108 | 254,152,1 |  |  |  |  | 220,214,20
Color_SMW_Overlap | Color RGB value | R,G,B |  |  | 168,7,8 | 224,25,25 |  |  |  |  | 200,0,1
Color_SMW_Overlap_Box | Color RGB value | R,G,B |  |  | 0,1,0 | 207,207,207 |  |  |  |  | 220,214,19
Color_SMW_Overshoot | Color RGB value | R,G,B |  |  | 236,228,108 | 239,224,41 |  |  |  |  | 220,214,20
Color_Standard_Line_RDF | Color RGB value | R,G,B |  |  | 91,134,76 | 91,134,76
Color_Standard_RDF | Color RGB value | R,G,B |  |  | 11,12,19 | 11,12,19
Color_Suite_Highlight | Color RGB value | R,G,B |  |  | 236,228,108 | 0,220,255 |  |  |  |  | 240,232,41
Color_System_Calculated_TOC | Color RGB value | R,G,B |  |  | 170,231,197 | 170,231,197 |  |  |  |  | 130,204,240
Color_System_Calculated_TOD | Color RGB value | R,G,B |  |  | 170,231,197 | 170,231,197 |  |  |  |  | 130,204,240
Color_Text_Notes | Color RGB value | R,G,B |  |  | 0,0,0 | 255,0,0 |  |  |  |  | 0,0,0
Color_TopShadow | Color RGB value | R,G,B |  |  | 130,130,130 | 155,158,159 |  |  |  |  | 196,196,196
Color_Track_Default | Color RGB value | R,G,B |  |  | 95,95,95 | 210,210,210 | 188,188,188 |  |  |  | 0,0,3
Color_Track_Highlight | Color RGB value | R,G,B |  |  | 255,255,255 | 0,165,219 |  |  |  |  | 254,254,255
Color_Trough | Color RGB value | R,G,B |  |  | 97,97,97 | 97,99,97
Color_TSA_Active | Color RGB value | R,G,B |  |  | 220,205,120 | 93,138,195 |  |  |  |  | 220,205,120
Color_TSA_Border_Highlight | Color RGB value | R,G,B |  |  | 255,254,255 | 255,254,255
Color_TSA_Filter | Color RGB value | R,G,B |  |  | 255,253,255 | 255,253,255
Color_TSA_Preactive | Color RGB value | R,G,B |  |  | 80,80,80 | 132,142,139 |  |  |  |  | 81,80,80
Color_Unconcerned | Color RGB value | R,G,B |  |  | 113,77,78 | 135,128,118 | 110,98,98 |  |  |  | 90,90,90
Color_Unknown | Color RGB value | R,G,B |  |  | 237,228,108 | 239,224,42 | 190,190,20 |  |  |  | 254,254,1
Color_Urgency | Color RGB value | R,G,B |  |  | 168,7,8 | 225,25,25 |  |  |  |  | 180,0,0
Color_Urgency_FL | Color RGB value | R,G,B |  |  | 166,11,1 | 225,25,25 |  |  |  |  | 200,0,2
Color_VAW_Profile | Color RGB value | R,G,B |  |  | 130,204,240 | 152,202,172 |  |  |  |  | 130,204,240
Color_VAW_Sector_Limits | Color RGB value | R,G,B |  |  | 190,190,185 | 145,95,30 |  |  |  |  | 170,170,165
Color_VAW_Track_Position | Color RGB value | R,G,B |  |  | 190,190,185 | 219,219,219 |  |  |  |  | 170,170,165
Color_Warning | Color RGB value | R,G,B |  |  | 236,228,108 | 240,225,41 |  |  |  |  | 240,233,41
Color_Warning_FL | Color RGB value | R,G,B |  |  | 235,228,108 | 240,225,41 |  |  |  |  | 220,214,21
Color_Weather_Map | Color RGB value | R,G,B |  |  | 99,99,98 | 0,0,86
Color_West_NAT_Map | Color RGB value | R,G,B |  |  | 40,140,255 | 40,140,255
Color_WM_Active_Fg | Color RGB value | R,G,B |  |  | 230,230,231 | 255,254,254 |  |  |  |  | 255,254,255
Color_WM_Bg | Color RGB value | R,G,B |  |  | 128,127,127 | 100,100,105 |  |  |  |  | 148,133,130
Color_WM_Border | Color RGB value | R,G,B |  |  | 50,50,50 | 88,95,99 |  |  |  |  | 153,153,153
Color_WM_Fg | Color RGB value | R,G,B |  |  | 1,1,1 | 180,184,181 |  |  |  |  | 1,0,1
Color_WM_Frame | Color RGB value | R,G,B |  |  | 1,1,0 | 88,95,99 |  |  |  |  | 1,0,0
CPDLC_Default | Status of the CPDLC default setting | bool |  |  | 1 | 1
CPDLC_MinLevel | Minimum level to use CPDLC by default | FL | 1 | 999 | 95 | 95
CPDLC_Transfer | Use CPDLC by default in Transfer menu | bool |  |  | 0 | 0
CPDLC_VCI_UM_Type | Enable selecting "Contact" or "Monitor" uplink message ("Contact" is the default) | bool |  |  | 1 | 1
CPDLC_CFL | Use CPDLC by default in CFL menu | bool |  |  | 0 | 0
CPDLC_DCT | Use CPDLC by default in Routing menu | bool |  |  | 0 | 0
CPDLC_AHDG | Use CPDLC by default in AHDG menu | bool |  |  | 0 | 0
CPDLC_ASP | Use CPDLC by default in ASP menu | bool |  |  | 0 | 0
CPDLC_AutoAcceptLogon | Automatically accept valid logon requests for tracks above CPDLC_MinLevel and within CPDLC_AutoAcceptLogon_Time from sector entry | bool |  |  | 0 | 0
CPDLC_AutoAcceptLogon_Time | Maximum time from sector entry to auto-accept logon requests | min | 0 | 999 | 60 | 60
CPDLC_Server | CPDLC server host name | text |  |  | http://www.hoppie.nl/ | http://www.hoppie.nl/
CPDLC_MiniServer | CPDLC mini server host name | text |  |  | localhost | localhost
CPDLC_Page | CPDLC page | text |  |  | acars/system/connect.html | acars/system/connect.html
CPDLC_PlaySound | Play sound on new CPDLC message | bool |  |  | 1 | 1
CPDLC_PDC_PlaySound | Play sound on new PDC message | bool |  |  | 1 | 1
CPDLC_PDC_Timeout_Controller | PDC controller timeout value | sec | 1 | 999 | 120 | 120
CPDLC_PDC_Timeout_Pilot | PDC pilot timeout value | sec | 1 | 999 | 600 | 600
CPDLC_Timeout_Controller | CPDLC controller timeout value | sec | 1 | 999 | 120 | 120
CPDLC_Timeout_Pilot | CPDLC pilot timeout value | sec | 1 | 999 | 120 | 120
CPDLC_Send_FSM_RCD | Send acknowledgement message of a DCL request (CPDLC_FSM_RCD) | bool |  |  | 1 | 1
CPDLC_FSM_PDC_Fail | Message to send as reply to unsuccessful PDC request message (departure airport does not offer PDC service or clearance manually rejected by controller) | text |  |  | NO PDC AVAILABLE FOR <callsign> | NO PDC AVAILABLE FOR <callsign>
CPDLC_FSM_PDC_Fail_ATYP | Message to send as reply to unsuccessful PDC request message (aircraft type in request is different from the one in the received FPL) | text |  |  | PDC REQUEST REJECTED @TYPE MISMATCH @UPDATE REQUEST AND RESEND | PDC REQUEST REJECTED @TYPE MISMATCH @UPDATE REQUEST AND RESEND
CPDLC_FSM_PDC_Fail_2nd | Message to send as reply to unsuccessful PDC request message (request already in progress) | text |  |  | PDC REQUEST REJECTED @REQUEST ALREADY RECEIVED @STANDBY | PDC REQUEST REJECTED @REQUEST ALREADY RECEIVED @STANDBY
CPDLC_FSM_PDC_Fail_NoFPL | Message to send as reply to unsuccessful PDC request message (data in request does not match a flight plan in the system) | text |  |  | NO PDC AVAILABLE FOR <callsign> | NO PDC AVAILABLE FOR <callsign>
CPDLC_FSM_RCD_Header | Header text to be added in front of all RCD messages | text |  |  | DEPART REQUEST STATUS . FSM <hour><min> <year2><month2><day> <adep2> <callsign> | DEPART REQUEST STATUS . FSM <hour><min> <year2><month2><day> <adep2> <callsign>
CPDLC_FSM_RCD | Message to send as reply to successful clearance request (RCD) message | text |  |  | RCD RECEIVED @REQUEST BEING PROCESSED @STANDBY | RCD RECEIVED @REQUEST BEING PROCESSED @STANDBY
CPDLC_FSM_RCD_Fail | Message to send as reply to unsuccessful clearance request (RCD) message (departure airport does not offer DCL service or clearance manually rejected by controller) | text |  |  | RCD REJECTED @REVERT TO VOICE PROCEDURES | RCD REJECTED @REVERT TO VOICE PROCEDURES
CPDLC_FSM_RCD_Fail_ATYP | Message to send as reply to unsuccessful clearance request (RCD) message (aircraft type in request is different from the one in the received FPL) | text |  |  | RCD REJECTED @TYPE MISMATCH @UPDATE RCD AND RESEND | RCD REJECTED @TYPE MISMATCH @UPDATE RCD AND RESEND
CPDLC_FSM_RCD_Fail_2nd | Message to send as reply to unsuccessful clearance request (RCD) message (request already in progress) | text |  |  | RCD REJECTED @REQUEST ALREADY RECEIVED @STANDBY | RCD REJECTED @REQUEST ALREADY RECEIVED @STANDBY
CPDLC_FSM_RCD_Fail_NoFPL | Message to send as reply to unsuccessful clearance request (RCD) message (data in request does not match a flight plan in the system) | text |  |  | RCD REJECTED @FLIGHT PLAN NOT HELD @REVERT TO VOICE PROCEDURES | RCD REJECTED @FLIGHT PLAN NOT HELD @REVERT TO VOICE PROCEDURES
CPDLC_FSM_CLD_Header | Header text to be added in front of all CLD (DCL clearance) messages | text |  |  | <adep2> PDC <number> . . . . . CLD <hour><min> <year2><month2><day> <adep2> PDC <number> <callsign> | <adep2> PDC <number> . . . . . CLD <hour><min> <year2><month2><day> <adep2> PDC <number> <callsign>
CPDLC_FSM_CDA_Header | Header text to be added in front of all CDA messages, except the Fail_Unable message which doesn't use the header. | text |  |  | ATC REQUEST STATUS . . FSM <hour><min> <year2><month2><day> <adep2> <callsign> | ATC REQUEST STATUS . . FSM <hour><min> <year2><month2><day> <adep2> <callsign>
CPDLC_FSM_CDA | Message to send as reply to successful clearance acknowledgement (CDA) message | text |  |  | CDA RECEIVED @CLEARANCE CONFIRMED | CDA RECEIVED @CLEARANCE CONFIRMED
CPDLC_FSM_CDA_Fail_NoAck | Message to send as reply to unsuccessful clearance acknowledgement (CDA) message (no answer from aircraft) | text |  |  | ACK NOT RECEIVED @CLEARANCE CANCELLED @REVERT TO VOICE PROCEDURES | ACK NOT RECEIVED @CLEARANCE CANCELLED @REVERT TO VOICE PROCEDURES
CPDLC_FSM_CDA_Fail_Unable | Message to send as reply to unsuccessful clearance acknowledgement (CDA) message (aircraft answered with UNABLE) | text |  |  | CONTACT ATC BY VOICE @REFUSE NOT SUPPORTED BY DATALINK | CONTACT ATC BY VOICE @REFUSE NOT SUPPORTED BY DATALINK
Divergence_Inhibit_ActiveAreas | Inhibit CLAM/RAM alerts inside all active TSA areas | bool |  |  | 0 | 0
Divergence_CLAM | CLAM system on/off | bool |  |  | 1 | 1
Divergence_CLAM_Uncontrolled | Show CLAM alerts for uncontrolled tracks | bool |  |  | 0 | 0
Divergence_CLAM_VFR | Show CLAM alerts for VFR flights | bool |  |  | 0 | 0
Divergence_CLAM_MinState | Minimum flight plan state to display CLAM alerts | 0 (all states), 1 (at least Concerned) or 2 (at least Coordinated) | 0 | 2 | 2 | 2
Divergence_CLAM_MinCFL | Minimum CFL to display CLAM alerts | ft | 0 | 99999 | 100 | 100
Divergence_CLAM_DelayTime | After a CFL change, inhibit CLAM alert until this time has elapsed or track is observed to climb or descend | sec | 0 | 99999 | 60 | 60
Divergence_RAM | RAM system on/off | bool |  |  | 1 | 1
Divergence_RAM_Uncontrolled | Show RAM alerts for uncontrolled tracks | bool |  |  | 1 | 1
Divergence_RAM_VFR | Show RAM alerts for VFR flights | bool |  |  | 0 | 0
Divergence_RAM_MinState | Minimum flight plan state to display RAM alerts | 0 (all states), 1 (at least Concerned) or 2 (at least Coordinated) | 0 | 2 | 2 | 2
Divergence_RAM_Limit | RAM alert shown when cross-track error exceeds this value | nm | 0.0 | 999.0 | 2 | 2
Divergence_RAM_DCT_MaxTrkError | RAM alert shown when track error to direct-to point exceeds this value | deg | 0.0 | 180.0 | 5 | 5
Divergence_RAM_ADEP_Radius | Do not display RAM alerts within this distance from origin | nm | 0.0 | 999.0 | 30 | 30
Divergence_RAM_ADES_Radius | Do not display RAM alerts within this distance from destination | nm | 0.0 | 999.0 | 30 | 30
Divergence_RAM_Wpt_Radius | Do not display RAM alerts within this distance from a flight plan waypoint (to allow for turn anticipation) | nm | 0.0 | 999.0 | 5 | 5
Divergence_RAM_Wpt_MinTurn | Minimum track change required at waypoint to use the Divergence_RAM_Wpt_Radius setting | deg | 0.0 | 180.0 | 10 | 10
Divergence_RAM_DCT_DelayTime | After a direct-to clearance is given, inhibit RAM alert until this time has elapsed or track is observed to be on the correct track to the cleared point | sec | 0 | 99999 | 60 | 60
Equip_UseCodes | Use/disregard the flight plan equipment codes | bool |  |  | 0 | 0
Equip_ModeS | List of equipment code letters for mode S capability | text |  |  | WZLCISG | WZLCISG
Equip_NonAlt | List of equipment code letters for lack of altitude reporting capability | text |  |  | XTDBMNYCVS | XTDBMNYCVS
Equip_833 | List of equipment code letters for 8.33kHz capability | text |  |  | WZLYCIVSG | WZLYCIVSG
Equip_Non833 | List of equipment code letters for lack of 8.33kHz capability | text |  |  | XTUDBAMNP | XTUDBAMNP
Equip_RNAV | List of equipment code letters for B-RNAV/RNP5 capability | text |  |  | ZLYCIVSG | ZLYCIVSG
Equip_NonRNAV | List of equipment code letters for lack of B-RNAV/RNP5 capability | text |  |  | WXTUDBAMNP | WXTUDBAMNP
Equip_RVSM | List of equipment code letters for RVSM capability | text |  |  | WZL | WZL
Equip_NonRVSM | List of equipment code letters for lack of RVSM capability | text |  |  | XTUDBAMNPYCIVSG | XTUDBAMNPYCIVSG
Equip_PRNAV | List of equipment code letters for P-RNAV/RNP1 capability | text |  |  | ZLYCIVSG | ZLYCIVSG
Equip_NonPRNAV | List of equipment code letters for lack of P-RNAV/RNP1 capability | text |  |  | WXTUDBAMNP | WXTUDBAMNP
FlightLeg_Font | Flight legs font | text |  |  | Lucida Sans Unicode | Lucida Sans Unicode
FlightLeg_FontSize | Flight legs font size | number | 1 | 99 | 12 | 12
FlightLeg_FontStyle | Flight legs font style | "weight,italic,underline,strikethrough", weight 0-1000 (examples 0=default value, 400=normal, 700=bold), italic 0/1, underline 0/1, strikethrough 0/1 |  |  | 0,0,0,0 | 0,0,0,0
FlightLeg_Label_Time | Show estimated times over points in flight leg | bool |  |  | 1 | 1
FlightLeg_Label_Point | Show point names in flight leg | bool |  |  | 1 | 1
FlightLeg_Label_DIST | Show distance to point in flight leg | bool |  |  | 1 | 1
FlightLeg_Label_RFL | Show RFL changes in flight leg | bool |  |  | 1 | 1
FlightLeg_Label_SCFL | Show calculated profile levels in flight leg | bool |  |  | 1 | 1
FlightLeg_AutoShow | Automatically display flight leg when a track is assumed | bool |  |  | 0 | 0
FlightLeg_AssumeTime | Time to show the flight leg when displayed automatically or by keyboard shortcut | sec | 1 | 99 | 5 | 5
FlightLeg_LineWidth | Flight legs line width | number | 1 | 9 | 1 | 2
FlightLeg_Refresh_TagItem | When a flight leg is displayed for a flight without a track label visible, it stays displayed as long as this tag item for the flight in question is shown in the list unless manually toggled off. The default value 10021 means the "List CALLSIGN" item, which is probably the most likely item to be found in any list. To use another item, open the list definition file to find the necessary item number. The tag item needs to be a "List" item from this plugin. The number is the fifth element in a column definition (the column header text is the second element). | number | 10001 | 19999 | 10021 | 10021
FPCP_PredictionTime | MTCD/SAP look-ahead time | min | 0 | 40 | 20 | 20
FPCP_HeadingTime | MTCD/SAP look-ahead time for aircraft with assigned heading or RAM alert. This prediction assumes that the aircraft continues on its current ground track. | min | 0 | 40 | 10 | 10
FPCP_MinState | MTCD/SAP not checked for flight plans in this state | 0 (no filtering), 1 (unconcerned), 2 (notified or unconcerned) |  |  | 1 | 1
FPCP_TimeBeforeEntry | MTCD/SAP only checked for tracks closer than this time to entering the active sector regardless of flight plan state | min | 0 | 99 | 20 | 20
FPCP_InhibitTimeBeforeEntry | MTCD/SAP inhibited when source track is notified or coordinated and greater than this time to entering the active sector | min | 0 | 99 | 20 | 20
FPCP_4D | Use EuroScope vertical path in MTCD/SAP calculation | bool |  |  | 0 | 1
FPCP_4D_PathBuffer | Buffer around ES calculated vertical path to use in 4D MTCD/SAP calculations | ft | 0 | 99999 | 8000 | 8000
HTTP_NOTAM_Server | NOTAM server name | text |  |  | https://www.notams.faa.gov/ | https://www.notams.faa.gov/
HTTP_NOTAM_Page_Prefix | NOTAM query page (part before plugin-inserted comma-separated list of stations) | text |  |  | PilotWeb/notamRetrievalByICAOAction.do?method=displayByICAOs&reportType=RAW&formatType=DOMESTIC&retrieveLocId= | PilotWeb/notamRetrievalByICAOAction.do?method=displayByICAOs&reportType=RAW&formatType=DOMESTIC&retrieveLocId=
HTTP_NOTAM_Page_Suffix | NOTAM query page (part after plugin-inserted comma-separated list of stations) | text |  |  | &actionType=notamRetrievalByICAOs | &actionType=notamRetrievalByICAOs
HTTP_NOTAM_Data_Prefix | String before each NOTAM in query result | text |  |  | <PRE> | <PRE>
HTTP_NOTAM_Data_Suffix | String after each NOTAM in query result | text |  |  | </PRE> | </PRE>
HTTP_NOTAM_Area_Sched_Text | Plugin tries to find area activation schedules in NOTAMs whose text section (E) contain both this text and the area-specific text defined in the areas data file. If this setting is left empty, the plugin only searches the NOTAM text section for the area-specific text, but limits the NOTAMs to those whose Q-codes match with "QR?CA", "QR?LW", "QW?CA", "QW?HJ", "QW?HU" or "QW?LW", where ? is any character. | text
HTTP_NOTAM_Area_Sched_Debug | Enable a debug file for NOTAM area/map activation code | bool |  |  | 0 | 0
HTTP_NOTAM_AUP_Text | When this string is found in a NOTAM, it is expected to contain an AUP formatted table of area activation schedules (containing the area identifier, minimum and maximum levels and activation and deactivation times for each listed area) | text |  |  | NO RSA MNM MAX WEF TIL REMARK | NO RSA MNM MAX WEF TIL REMARK
HTTP_NOTAM_AUP_Offset_MNM | In the AUP table, the area minimum level field starts this many characters after the beginning of the area name | number | 1 | 99 | 8 | 8
HTTP_NOTAM_AUP_Offset_MAX | In the AUP table, the area maximum level field starts this many characters after the beginning of the area name | number | 1 | 99 | 12 | 12
HTTP_NOTAM_AUP_Offset_WEF | In the AUP table, the area activation start time field starts this many characters after the beginning of the area name | number | 1 | 99 | 16 | 16
HTTP_NOTAM_AUP_Offset_TIL | In the AUP table, the area activation end time field starts this many characters after the beginning of the area name | number | 1 | 99 | 22 | 22
HTTP_SIGMET_Server | SIGMET server name | text |  |  | https://aviationweather.gov/ | https://aviationweather.gov/
HTTP_SIGMET_Page_Prefix | SIGMET query page (part before page number) | text |  |  | data/iffdp/ | data/iffdp/
HTTP_SIGMET_Pages | Comma-separated list of page numbers for SIGMET data (see http://aviationweather.gov/data/iffdp SIGMET sections for coverage, currently only non-USA locations return SIGMETs in the required format, i.e. beginning with "<locationCode> SIGMET" and ending with "="). Each page is loaded separately. | text |  |  |  |  | 6443,6450 | 6443,6450 | 6443 | 6443,6450
HTTP_SIGMET_Page_Suffix | SIGMET query page (part after page number) | text |  |  | .txt | .txt
HTTP_TAF_Server | TAF server name | text |  |  | https://aviationweather.gov/ | https://aviationweather.gov/
HTTP_TAF_Page_Prefix | TAF query page (part before plugin-inserted comma-separated list of stations) | text |  |  | adds/dataserver_current/httpparam?dataSource=tafs&requestType=retrieve&format=xml&stationString= | adds/dataserver_current/httpparam?dataSource=tafs&requestType=retrieve&format=xml&stationString=
HTTP_TAF_Page_Suffix | TAF query page (part after plugin-inserted comma-separated list of stations) | text |  |  | &hoursBeforeNow=1&mostRecentForEachStation=true&fields=raw_text | &hoursBeforeNow=1&mostRecentForEachStation=true&fields=raw_text
HTTP_TAF_Data_Prefix | String before each TAF in query result | text |  |  | <raw_text> | <raw_text>
HTTP_TAF_Data_Suffix | String after each TAF in query result | text |  |  | </raw_text> | </raw_text>
HTTP_METAR_Server | METAR server name | text |  |  | https://aviationweather.gov/ | https://aviationweather.gov/
HTTP_METAR_Page_Prefix | METAR query page (part before plugin-inserted comma-separated list of stations) | text |  |  | adds/dataserver_current/httpparam?dataSource=metars&requestType=retrieve&format=xml&stationString= | adds/dataserver_current/httpparam?dataSource=metars&requestType=retrieve&format=xml&stationString=
HTTP_METAR_Page_Suffix | METAR query page (part after plugin-inserted comma-separated list of stations) | text |  |  | &hoursBeforeNow=1&mostRecentForEachStation=true&fields=raw_text | &hoursBeforeNow=1&mostRecentForEachStation=true&fields=raw_text
HTTP_METAR_Data_Prefix | String before each METAR in query result | text |  |  | <raw_text> | <raw_text>
HTTP_METAR_Data_Suffix | String after each METAR in query result | text |  |  | </raw_text> | </raw_text>
HTTP_NAT_Tracks_URL | URL for the NAT Track Messages | text |  |  | https://www.notams.faa.gov/common/nat.html | https://www.notams.faa.gov/common/nat.html
Label_ADES_MaxChars | Maximum number of characters of the destination airport ICAO code to display in the ADES label item. If less than 4, displays the last x characters. | number | 1 | 4 | 4 | 4
Label_Alt_Digits | Number of digits in the labels showing nautical altitude values when at or below transition altitude | number | 2 | 3 | 3 | 2
Label_AFL_Buffer | Allowable altitude keeping error. The aircraft is considered to be at its cleared level when it is within this distance from it. | ft | 0 | 999 | 200 | 200
Label_AFL_ForceNautical | Force AFL item to be always displayed in nautical units | bool |  |  | 1 | 0
Label_AHDG_Point_Label | When assigning a direct clearance via the radar screen, this setting defines the point labels ("O" is a circle centered on the point). | 0 (off), 1 (O) or 2 (O+name) |  |  | 2 | 2
Label_AHDG_HideDctIfCOPX | When enabled, does not display the direct-to point in the AHDG field of unselected labels if the point is the same as the COPX point | bool |  |  | 0 | 1
Label_AHDG_ShowExtra | When enabled, shows the following in the selected track label AHDG field when there is no assigned heading or direct clearance: 1) SID name if its last point is not overflown 2) STAR name if the next route point belongs to it 3) next point on the route | bool |  |  | 1 | 0
Label_ASP_Digits | Number of digits in the ASP label (if "2", the displayed number is knots*10 or km/h*10) | number | 2 | 3 | 3 | 2
Label_ASSR_AcceptPilotSquawk | When enabled, accepts the code squawked by a departed flight as the assigned squawk when no squawk code assignment has been done. This setting does not affect correlation, it only sets whether the squawked code is displayed as ASSR in that case. | bool |  |  | 0 | 0
Label_CFL_DefaultValue | Sets the default value for the CFL menu. When set to "0" and no XFL exists, the default value is the current CFL instead. | 0 (XFL), 1 (CFL) or 2 (RFL) |  |  | 0 | 0
Label_CompCsCaps | Company callsign label item capitalized | bool |  |  | 0 | 0
Label_Coord_RJC_Time | Time to display rejected tactical coordination (RTI/TIP) data in the label | sec | 0 | 999 | 60 | 60
Label_COP_MaxChars | Maximum number of characters of the COP name to display in the COPN/COPX label item | number | 1 | 15 | 15 | 15
Label_DAPs | Show DAPs in labels | bool |  |  | 0 | 0
Label_DAPs_Prefix | Prefix DAPs in labels with this string | 1-5 characters or empty |  |  |  |  | * | *
Label_DAPs_Suffix | Suffix DAPs in labels with this string | 1-5 characters or empty
Label_Extended_MaxChars | Maximum number of characters per line in the extended label. Used to place line breaks in the multipart/multiline FIELD15, FIELD18, MALRT, OP-TEXT and OP-TEXT2 items. Make sure to include at least the necessary amount of the part1-4 tag items per line (one item prints a maximum of 15 characters). | number | 1 | 60 | 45 | 45 | 55 | 55
Label_FCOP_MaxChars | Maximum number of characters of the COP name to display in the FIR COPX label item | number | 1 | 15 | 15 | 15
Label_Field18_Flag_Items | List of text strings (comma separated) to search for in the remarks field. If found, the Field18 flag is displayed. | text |  |  | RMK/,STS/ | RMK/,STS/
Label_GS_Digits | Number of digits in the GS label (if "2", the displayed number is knots*10 or km/h*10) | number | 2 | 3 | 3 | 3
Label_MetricAlt_Digits | Number of digits in the labels showing metric altitude values (if "4", the displayed value is meters*10) | number | 4 | 5 | 4 | 5
Label_MetricAlt_Rounding | Round all metric altitudes except AFL field to nearest this amount of meters | number | 1 | 10000 | 50 | 50
Label_MetricAlt_Rounding_AFL | Round AFL field metric altitude to nearest this amount of meters | m | 1 | 10000 | 50 | 50
Label_OpTextCaps | OP-TEXT capitalized | m |  |  | 1 | 1
Label_Quick_Look_Time | Time to inhibit the active filters when selected by keyboard shortcut | sec | 1 | 99 | 5 | 5
Label_Rev_Highlight_Delta_ETN | Change to PEL caused by a RFL change in less than this number of minutes to ETN will highlight the PEL value | min | 0 | 99 | 5 | 5
Label_RTE_Origin | List of airport identifiers as origin airports for the ROUTE item (if origin found, first 15 characters shown, if not then if Clearance flag airport as destination,last 15 chars shown, if not then the first 15 chars...). Comma-separated items, each item containing one or more letters. If less than 4 letters, the system will accept any letters in place of the missing ones. | text |  |  |  |  | EE | EF | EK | ES
Label_SI_ShowFreq | Automatically show next frequency in SI label item before and during transfer | bool |  |  | 0 | 0
Label_SI_FreqTime | Time before sector exit to show the next frequency (if Label_SI_ShowFreq is set to "1") | min | 1 | 99 | 3 | 3
Label_Standard_MaxChars | Maximum number of characters per line in the standard label. Used to place line breaks in the multipart/multiline FIELD15, FIELD18, MALRT, OP-TEXT and OP-TEXT2 items. Make sure to include at least the necessary amount of the part1-4 tag items per line (one item prints a maximum of 15 characters). | number | 1 | 60 | 30 | 30
Label_UseTransferInColor | Color incoming transfer labels with the EuroScope "transfer to me initiated" color. This only affects data fields with no special coloring. | bool |  |  | 0 | 0
Label_All_CRC | Initial setting for this label item in the Track Control Window, valid only for non-COOPANS setups | bool |  |  | 0
Label_All_NATYP | Initial setting for this label item in the Track Control Window, valid only for non-COOPANS setups | bool |  |  | 0
Label_All_WTC | Initial setting for this label item in the Track Control Window, valid only for non-COOPANS setups | bool |  |  | 0
Label_All_GS | Initial setting for this label item in the Track Control Window, valid only for non-COOPANS setups | bool |  |  | 0
Label_All_XFL | Initial setting for this label item in the Track Control Window, valid only for non-COOPANS setups | bool |  |  | 0
Label_All_COPX | Initial setting for this label item in the Track Control Window, valid only for non-COOPANS setups | bool |  |  | 0
Label_All_CFL | Initial setting for this label item in the Track Control Window, valid only for non-COOPANS setups | bool |  |  | 0
Label_All_RWY | Initial setting for this label item in the Track Control Window, valid only for non-COOPANS setups | bool |  |  | 0
Label_All_DSFL | Initial setting for this label item in the Track Control Window, valid only for non-COOPANS setups | bool |  |  | 0
Label_All_DIAS | Initial setting for this label item in the Track Control Window, valid only for non-COOPANS setups | bool |  |  | 0
Label_All_DMACH | Initial setting for this label item in the Track Control Window, valid only for non-COOPANS setups | bool |  |  | 0
Label_All_DHDG | Initial setting for this label item in the Track Control Window, valid only for non-COOPANS setups | bool |  |  | 0
Label_All_DRC | Initial setting for this label item in the Track Control Window, valid only for non-COOPANS setups | bool |  |  | 0
Label_All_N | Initial setting for this label item in the Track Control Window for COOPANS setups. For non-COOPANS setups, enabling this will permanently prefix the GS item with "N" | bool |  |  | 0 | 1
Label_Co_SQ | Initial setting for this label item in the Track Control Window, valid only for COOPANS setups | bool |  |  |  | 0
Label_Co_ATYP | Initial setting for this label item in the Track Control Window, valid only for COOPANS setups | bool |  |  |  | 0
Label_Co_ATYPW | Initial setting for this label item in the Track Control Window, valid only for COOPANS setups | bool |  |  |  | 1
Label_Co_ADES | Initial setting for this label item in the Track Control Window, valid only for COOPANS setups | bool |  |  |  | 0
Label_Co_NRAC | Initial setting for this label item in the Track Control Window, valid only for COOPANS setups | bool |  |  |  | 1
Label_Co_TSSR | Initial setting for this label item in the Track Control Window, valid only for COOPANS setups | bool |  |  |  | 0
Label_Co_RFL | Initial setting for this label item in the Track Control Window, valid only for COOPANS setups | bool |  |  |  | 0
Label_Co_FCOPX | Initial setting for this label item in the Track Control Window, valid only for COOPANS setups | bool |  |  |  | 0
Label_Co_WTC | Initial setting for this label item in the Track Control Window, valid only for COOPANS setups | bool |  |  |  | 1
Label_Co_GS | Initial setting for this label item in the Track Control Window, valid only for COOPANS setups | bool |  |  |  | 1
Label_Co_COPN | Initial setting for this label item in the Track Control Window, valid only for COOPANS setups | bool |  |  |  | 0
Label_Co_XFL | Initial setting for this label item in the Track Control Window, valid only for COOPANS setups | bool |  |  |  | 1
Label_Co_AHDG | Initial setting for this label item in the Track Control Window, valid only for COOPANS setups | bool |  |  |  | 1
Label_Co_ASP | Initial setting for this label item in the Track Control Window, valid only for COOPANS setups | bool |  |  |  | 1
Label_Co_PEL | Initial setting for this label item in the Track Control Window, valid only for COOPANS setups | bool |  |  |  | 1
Label_Ass_SQ | Initial setting for this label item in the Track Control Window, valid only for COOPANS setups | bool |  |  |  | 0
Label_Ass_ATYP | Initial setting for this label item in the Track Control Window, valid only for COOPANS setups | bool |  |  |  | 0
Label_Ass_ATYPW | Initial setting for this label item in the Track Control Window, valid only for COOPANS setups | bool |  |  |  | 1
Label_Ass_ADES | Initial setting for this label item in the Track Control Window, valid only for COOPANS setups | bool |  |  |  | 0
Label_Ass_NRAC | Initial setting for this label item in the Track Control Window, valid only for COOPANS setups | bool |  |  |  | 1
Label_Ass_TSSR | Initial setting for this label item in the Track Control Window, valid only for COOPANS setups | bool |  |  |  | 0
Label_Ass_RFL | Initial setting for this label item in the Track Control Window, valid only for COOPANS setups | bool |  |  |  | 0
Label_Ass_FCOPX | Initial setting for this label item in the Track Control Window, valid only for COOPANS setups | bool |  |  |  | 0
Label_Ass_WTC | Initial setting for this label item in the Track Control Window, valid only for COOPANS setups | bool |  |  |  | 1
Label_Ass_GS | Initial setting for this label item in the Track Control Window, valid only for COOPANS setups | bool |  |  |  | 1
Label_Ass_COPX | Initial setting for this label item in the Track Control Window, valid only for COOPANS setups | bool |  |  |  | 0
Label_Ass_XFL | Initial setting for this label item in the Track Control Window, valid only for COOPANS setups | bool |  |  |  | 1
Label_Ass_AHDG | Initial setting for this label item in the Track Control Window, valid only for COOPANS setups | bool |  |  |  | 1
Label_Ass_ASP | Initial setting for this label item in the Track Control Window, valid only for COOPANS setups | bool |  |  |  | 1
Label_Red_SQ | Initial setting for this label item in the Track Control Window, valid only for COOPANS setups | bool |  |  |  | 0
Label_Red_ATYP | Initial setting for this label item in the Track Control Window, valid only for COOPANS setups | bool |  |  |  | 0
Label_Red_ATYPW | Initial setting for this label item in the Track Control Window, valid only for COOPANS setups | bool |  |  |  | 1
Label_Red_ADES | Initial setting for this label item in the Track Control Window, valid only for COOPANS setups | bool |  |  |  | 0
Label_Red_NRAC | Initial setting for this label item in the Track Control Window, valid only for COOPANS setups | bool |  |  |  | 1
Label_Red_TSSR | Initial setting for this label item in the Track Control Window, valid only for COOPANS setups | bool |  |  |  | 0
Label_Red_RFL | Initial setting for this label item in the Track Control Window, valid only for COOPANS setups | bool |  |  |  | 0
Label_Red_FCOPX | Initial setting for this label item in the Track Control Window, valid only for COOPANS setups | bool |  |  |  | 0
Label_Red_WTC | Initial setting for this label item in the Track Control Window, valid only for COOPANS setups | bool |  |  |  | 1
Label_Red_GS | Initial setting for this label item in the Track Control Window, valid only for COOPANS setups | bool |  |  |  | 1
Label_Red_COPX | Initial setting for this label item in the Track Control Window, valid only for COOPANS setups | bool |  |  |  | 0
Label_Red_XFL | Initial setting for this label item in the Track Control Window, valid only for COOPANS setups | bool |  |  |  | 1
Label_Red_AHDG | Initial setting for this label item in the Track Control Window, valid only for COOPANS setups | bool |  |  |  | 1
Label_Red_ASP | Initial setting for this label item in the Track Control Window, valid only for COOPANS setups | bool |  |  |  | 1
Label_No_SQ | Initial setting for this label item in the Track Control Window, valid only for COOPANS setups | bool |  |  |  | 0
Label_No_ATYP | Initial setting for this label item in the Track Control Window, valid only for COOPANS setups | bool |  |  |  | 0
Label_No_ATYPW | Initial setting for this label item in the Track Control Window, valid only for COOPANS setups | bool |  |  |  | 1
Label_No_ADES | Initial setting for this label item in the Track Control Window, valid only for COOPANS setups | bool |  |  |  | 0
Label_No_NRAC | Initial setting for this label item in the Track Control Window, valid only for COOPANS setups | bool |  |  |  | 1
Label_No_TSSR | Initial setting for this label item in the Track Control Window, valid only for COOPANS setups | bool |  |  |  | 0
Label_No_RFL | Initial setting for this label item in the Track Control Window, valid only for COOPANS setups | bool |  |  |  | 0
Label_No_FCOPX | Initial setting for this label item in the Track Control Window, valid only for COOPANS setups | bool |  |  |  | 0
Label_No_WTC | Initial setting for this label item in the Track Control Window, valid only for COOPANS setups | bool |  |  |  | 1
Label_No_GS | Initial setting for this label item in the Track Control Window, valid only for COOPANS setups | bool |  |  |  | 1
Malrt_Misap | The text that is displayed in the label for the "Missed Approach" alert | text |  |  | M/A | MISAP
Malrt_Inbound_EST | The text that is displayed in the label for the "Inbound EST" alert | text |  |  | INBD EST | INBD EST
Malrt_Irregular | The text that is displayed in the label for the "Irregular" alert | text |  |  | IRREGULAR | IRREGULAR
Maps_Font | Maps text font | text |  |  | EuroScope | EuroScope
Maps_FontSize | Default maps text font size | number | 1 | 99 | 11 | 11
Maps_FontStyle | Default maps text font style | "weight,italic,underline,strikethrough", weight 0-1000 (examples 0=default value, 400=normal, 700=bold), italic 0/1, underline 0/1, strikethrough 0/1 |  |  | 0,0,0,0 | 0,0,0,0
Maps_NOTAM_Activation | Activate maps based on NOTAM information | bool |  |  | 1 | 1
Maps_Sct_Airways_Name | Display airway labels for sector file airways activated from Maps Window | bool |  |  | 0 | 0
Maps_Sct_Label_Pos | Position of airport/fix/NDB/VOR label centerpoint in pixels relative to reference point | "x-pos,y-pos" | -999 | 999 | -3,-17 | -3,-17
Menu_MaxListItems | Maximum number of list items in menus before the scroll bar is displayed | number | 3 | 99 | 10 | 10
Menu_AHDG_Rounding | Round the heading values by this number | 1, 5 or 10 |  |  | 5 | 5
Menu_ASP_MaxMach | Sets the maximum displayed Mach number in the ASP menu | Ma*100 | 1 | 1000 | 100 | 100
Menu_ASP_MinMach | Sets the minimum displayed Mach number in the ASP menu | Ma*100 | 1 | 1000 | 50 | 50
Menu_ASP_MaxSpeed | Sets the maximum displayed speed in the ASP menu | kts | 10 | 1000 | 400 | 400
Menu_ASP_MinSpeed | Sets the minimum displayed speed in the ASP menu | kts | 10 | 1000 | 100 | 100
Menu_DAPs | Show DAPs in menus | bool |  |  | 0 | 0
Menu_Level_MaxValue | Maximum level in level menus (AFL,CFL,RFL) (-1 sets the transition altitude rounded down to the nearest 1000ft) | FL | -1 | 999 | 510 | 510
Menu_Level_MaxValue_10 | Maximum level for 1000ft gaps in level menus (AFL,CFL,RFL). 2000ft gaps above it. Must be divisible by 10 (-1 sets the transition altitude rounded down to the nearest 1000ft) | FL | -1 | 990 | 410 | 410
Menu_Level_MaxValue_5 | Maximum level for 500ft gaps in level menus (AFL,CFL,RFL). 1000/2000ft gaps above it. Must be divisible by 10 (-1 sets the transition altitude rounded down to the nearest 1000ft) | FL | -1 | 990 | -1 | -1
Menu_Level_MinValue | Minimum level in level menus (AFL,CFL,RFL). Must be divisible by 5 (-1 sets the transition altitude rounded down to the nearest 1000ft) | FL | -1 | 995 | 5 | 5
Menu_Rate_List | Comma-separated list of vertical rates (in hundreds of ft/min) to override the default list of values in the ARC menu with imperial units selected. Minimum value 1, maximum 99. | list
Menu_Rate_List_M | Comma-separated list of vertical rates (in m/s) to override the default list of values in the ARC menu with metric units selected. Minimum value 1, maximum 99. | list
MSAW | MSAW system on/off | bool |  |  | 1 | 1
MSAW_VFR | MSAW on/off for VFR traffic | bool |  |  | 0 | 0
MSAW_Uncorrelated | MSAW on/off for uncorrelated tracks | bool |  |  | 0 | 0
MSAW_UseCFL | Use the CFL value for vertical position predictions (assume aircraft to level off at their CFL) | bool |  |  | 1 | 1
MSAW_Buffer_IFR | Allow this deviation below safe altitude before alert for IFR traffic | ft | 0 | 9999 | 300 | 300
MSAW_Buffer_VFR | Allow this deviation below safe altitude before alert for VFR traffic | ft | 0 | 9999 | 300 | 300
MSAW_PredictionTime | MSAW system look-ahead time (be careful when increasing this number, there's a performance hit) | sec | 0 | 120 | 0 | 0
MSAW_PredictionStep | MSAW system step size in the look-ahead calculations (be careful when reducing this number, there's a performance hit) | sec | 5 | 120 | 15 | 15
MTCD | MTCD system on/off | bool |  |  | 1 | 1
MTCD_AHDG | MTCD on/off for tracks with assigned heading | bool |  |  | 1 | 1
MTCD_RAM | MTCD on/off for tracks with RAM alert | bool |  |  | 1 | 1
MTCD_Risks_Label | Show MTCD risks in the label | bool |  |  | 0 | 0
MTCD_Floor | No MTCD alerts below this altitude | ft | -999 | 99999 | 9500 | 9500
MTCD_Sep_Vert_U | Vertical separation alert value where 2000ft separation is required | ft | 0 | 99999 | 1800 | 1800
MTCD_Sep_Vert_L | Vertical separation alert value where 1000ft separation is required | ft | 0 | 99999 | 800 | 800
MTCD_Sep_Lat | Lateral separation alert value | nm | 0 | 30 | 7 | 7
MTCD_PLC_Time | If time to start of conflict is less than this, show also on the label (also, if PLC option on CARD is not selected, conflicts with start time after this value are not shown on the CARD either) | min | 0 | 60 | 10 | 10
MTCD_CARD_Sep | Lateral separation value on CARD (shaded area) | nm | 0 | 99 | 5 | 5
MTCD_Distance_Arr | No MTCD alerts within this distance from destination | nm | 0 | 99 | 20 | 20
MTCD_Distance_Dep | No MTCD alerts within this distance from origin | nm | 0 | 99 | 20 | 20
MTCD_Distance_Holding | No MTCD alerts within this distance of a holding fix between aircraft in the holding pattern | nm | 0 | 99 | 20 | 20
MTCD_Filter_Dep | Filter out non-departed tracks | 0 (no filtering), 1 (filter out until ground state at least ST-UP or PUSH or track is moving), 2 (filter out until ground state at least TAXI or track ground speed at least 10kts), 3 (filter out until ground state DEPA) | 0 | 3 | 2 | 2
MTCD_Potential | Vertical limit to scan for potential conflicts above and below the predicted vertical path | ft | 0 | 99999 | 10000 | 10000
MTCD_DeAcknowledge | If the minimum predicted distance reduces by this much after a conflict has be acknowledged, it automatically de-acknowledges. | nm | 0.1 | 99 | 1 | 1
RDF_Mode | RDF mode | -1 (disabled completely - set this if using another RDF plugin), 0 (off), 1 (Prim freq only) or 2 (all) |  |  | 0 | 0
RDF_Accuracy | Maximum error in displayed position (also, the radius of the position circle) | nm | 0.0 | 99.0 | 10 | 10
RDF_Floor | Lowest altitude to display RDF position | ft | -999 | 99999 | 9500 | 9500
RDF_MinRadius | Minimum radius in pixels of the RDF position circle | number | 1 | 999 | 20 | 20
Rings_Separation | Distance between adjacent range rings | nm | 0.1 | 999 | 5 | 5
Rings_Number | Number of range rings to be drawn | number | 1 | 999 | 10 | 10
Rings_Highlight | Highlight (draw in solid line) rings with intervals specified in Rings_HighlightStep | bool |  |  | 0 | 0
Rings_HighlightStep | The highlight interval when the highlight option is enabled | number | 1 | 999 | 2 | 2
RwyAppLines_Length | Length of the runway approach lines (with metric system units, the length is 2 times this number, in kilometers) | nm | 0 | 99 | 16 | 20
RwyAppLines_Markers | Number of range markers in the runway approach lines | number | 0 | 99 | 5 | 5
RwyAppLines_MarkerSpacing | Distance between range markers in the runway approach lines (with metric system units, the spacing is 2 times this number, in kilometers) | nm | 1 | 99 | 2 | 2
RwyAppLines_Auto | Automatic display of arrival runway approach lines | bool |  |  | 0 | 1
SAP | SAP system on/off | bool |  |  | 1 | 1
SAP_AHDG | SAP on/off for tracks with assigned heading | bool |  |  | 1 | 1
SAP_RAM | SAP on/off for tracks with RAM alert | bool |  |  | 1 | 1
SAP_Risks | Calculate also SAP risks (not just conflicts) | bool |  |  | 1 | 1
SAP_Risks_Window | Show SAP risks in the SAP Window | bool |  |  | 1 | 1
SAP_Risks_Label | Show SAP risks in the track label | bool |  |  | 0 | 0
SAP_Floor | No SAP alerts below this altitude | ft | -999 | 99999 | 9500 | 9500
SAP_Buffer_Lat_SepLevel | Border level between the "Lat_U" and "Lat_L" separation minima | ft | 0 | 99999 | 9500 | 9500 |  |  | 19500 | 19500
SAP_Buffer_Lat_U | Lateral separation minimum to areas above APW_Buffer_Lat_SepLevel | nm | 0 | 99 | 5 | 5
SAP_Buffer_Lat_L_IFR | Lateral separation minimum to areas at or below APW_Buffer_Lat_SepLevel for IFR traffic | nm | 0 | 99 | 3 | 3
SAP_Buffer_Lat_L_VFR | Lateral separation minimum to areas at or below APW_Buffer_Lat_SepLevel for VFR traffic | nm | 0 | 99 | 3 | 3
SAP_Buffer_Vert_U | Vertical separation in and above RVSM airspace | ft | 0 | 9999 | 1700 | 1700
SAP_Buffer_Vert_L_IFR | Vertical separation below RVSM airspace for IFR traffic | ft | 0 | 9999 | 700 | 700
SAP_Buffer_Vert_L_VFR | Vertical separation below RVSM airspace for VFR traffic | ft | 0 | 9999 | 300 | 300
Shortcut_Master | Toggle all keyboard shortcuts availability (except the AHDG and RadarMenu keys) | bool |  |  | 1 | 1
Shortcut_AHDG_NoFixes_Combo | MSDN Virtual-Key Code value for the combination key for the AHDG vector. Keeping this key down while using the vector disables the search for direct-to points. Setting this value to "0x00" disables the search for direct-to points permanently, always assigning heading values with the vector. | hex number | 0x00 | 0xFE | 0x00 | 0x12
Shortcut_RadarMenu_Combo | MSDN Virtual-Key Code value for the combination key for the Radar menu. Keeping this key down while right-clicking opens the menu. Setting both this value and Shortcut_RadarMenu to "0x00" disables the Radar menu shortcut (Radar menu is then opened by right-clicking anywhere on the Global menu). | hex number | 0x00 | 0xFE | 0x12 | 0x12
Shortcut_RadarMenu | MSDN Virtual-Key Code value for the Radar menu shortcut key. A value of "0x00" uses the default (combo key plus mouse right click) functionality unless Shortcut_RadarMenu_Combo is "0x00" as well (see above). | hex number | 0x00 | 0xFE | 0x00 | 0x00
Shortcut_FPL_Combo | MSDN Virtual-Key Code value for the FPL shortcut combination key (must be kept down when the main key is pressed). A value of "0x00" means no combination key. | hex number | 0x00 | 0xFE | 0x12 | 0x12
Shortcut_FPL | MSDN Virtual-Key Code value for the FPL shortcut key. A value of "0x00" disables the shortcut. | hex number | 0x00 | 0xFE | 0x46 | 0x46
Shortcut_FPL_Search_Combo | MSDN Virtual-Key Code value for the FPL Search shortcut combination key (must be kept down when the main key is pressed). A value of "0x00" means no combination key. | hex number | 0x00 | 0xFE | 0x12 | 0x12
Shortcut_FPL_Search | MSDN Virtual-Key Code value for the FPL Search shortcut key. A value of "0x00" disables the shortcut. | hex number | 0x00 | 0xFE | 0x45 | 0x45
Shortcut_FPLSEP_Combo | MSDN Virtual-Key Code value for the FPLSEP shortcut combination key (must be kept down when the main key is pressed). A value of "0x00" means no combination key. | hex number | 0x00 | 0xFE | 0x12 | 0x12
Shortcut_FPLSEP | MSDN Virtual-Key Code value for the FPLSEP shortcut key. A value of "0x00" disables the shortcut. | hex number | 0x00 | 0xFE | 0x50 | 0x50
Shortcut_QDM_Combo | MSDN Virtual-Key Code value for the QDM shortcut combination key (must be kept down when the main key is pressed). A value of "0x00" means no combination key. | hex number | 0x00 | 0xFE | 0x12 | 0x12
Shortcut_QDM | MSDN Virtual-Key Code value for the QDM shortcut key. A value of "0x00" disables the shortcut. | hex number | 0x00 | 0xFE | 0x51 | 0x51
Shortcut_XQDM_Combo | MSDN Virtual-Key Code value for the XQDM shortcut combination key (must be kept down when the main key is pressed). A value of "0x00" means no combination key. | hex number | 0x00 | 0xFE | 0x12 | 0x12
Shortcut_XQDM | MSDN Virtual-Key Code value for the XQDM shortcut key. A value of "0x00" disables the shortcut. | hex number | 0x00 | 0xFE | 0x58 | 0x58
Shortcut_Quick_Look_Combo | MSDN Virtual-Key Code value for the Quick Look shortcut combination key (must be kept down when the main key is pressed). A value of "0x00" means no combination key. | hex number | 0x00 | 0xFE | 0x12 | 0x12
Shortcut_Quick_Look | MSDN Virtual-Key Code value for the Quick Look shortcut key. A value of "0x00" disables the shortcut. | hex number | 0x00 | 0xFE | 0x55 | 0x55
Shortcut_Flight_Leg_Combo | MSDN Virtual-Key Code value for the Flight Leg shortcut combination key (must be kept down when the main key is pressed). A value of "0x00" means no combination key. | hex number | 0x00 | 0xFE | 0x12 | 0x12
Shortcut_Flight_Leg | MSDN Virtual-Key Code value for the Flight Leg shortcut key. A value of "0x00" disables the shortcut. | hex number | 0x00 | 0xFE | 0x4C | 0x4C
Shortcut_SEP_Combo | MSDN Virtual-Key Code value for the SEP shortcut combination key (must be kept down when the main key is pressed). A value of "0x00" means no combination key. | hex number | 0x00 | 0xFE | 0x12 | 0x12
Shortcut_SEP | MSDN Virtual-Key Code value for the SEP shortcut key. A value of "0x00" disables the shortcut. | hex number | 0x00 | 0xFE | 0x53 | 0x53
Shortcut_Cursor_Ini_Combo | MSDN Virtual-Key Code value for the Cursor Ini shortcut combination key (must be kept down when the main key is pressed). A value of "0x00" means no combination key. | hex number | 0x00 | 0xFE | 0x12 | 0x12
Shortcut_Cursor_Ini | MSDN Virtual-Key Code value for the Cursor Ini shortcut key. A value of "0x00" disables the shortcut. | hex number | 0x00 | 0xFE | 0x43 | 0x43
STCA | STCA system on/off (for explanation and recommended values for the options without a description, see EUROCONTROL documentation at https://www.eurocontrol.int/publication/eurocontrol-guidelines-short-term-conflict-alert-stca ) | bool |  |  | 1 | 1
STCA_VFR | STCA on/off for VFR traffic | bool |  |  | 0 | 0
STCA_Uncorrelated | STCA on/off for uncorrelated tracks | bool |  |  | 0 | 0
STCA_Filter | Filter STCA alerts based on traffic involved in the conflict. Either show all conflicts, all except those having only unconcerned flights, or only conflicts with at least one involved flight either inside your airspace or assumed by you. | 0 (all), 1 (not unconcerned) or 2 (own) |  |  | 1 | 1
STCA_Inhibit_ActiveAreas | Inhibit STCA alerts in active TSA areas | bool |  |  | 0 | 0
STCA_AlertSound | Play an alert sound for an STCA alert | bool |  |  | 0 | 0
STCA_AlertSound_Filter | Filter alert sound based on traffic involved in the conflict. Either play for all, for assumed and coordinated, or only for assumed tracks. | 0 (all), 1 (own+co) or 2 (own) |  |  | 2 | 2
STCA_UseCFL | Use the CFL value for vertical position predictions (assume aircraft to level off at their CFL) | bool |  |  | 1 | 1 |  |  | 0 | 0
STCA_Sep_Lat_SepLevel | Border level between the "Lat_U" and "Lat_L" separation minima | ft | 0 | 99999 | 9500 | 9500 |  |  | 19500 | 19500
STCA_Floor | No STCA alerts below this altitude | ft | -999 | 99999 | 1000 | 1000
STCA_Max_Track_Age | No STCA alerts for tracks with latest position update received more than this number of seconds ago | sec | 15 | 99 | 15 | 15
STCA_Coarse_PredictionTime |  | sec | 0 | 300 | 120 | 120
STCA_Coarse_Sep_Lat_U |  | nm | 0 | 99 | 5 | 5
STCA_Coarse_Sep_Lat_L |  | nm | 0 | 99 | 3 | 3
STCA_Coarse_Sep_Vert_U |  | ft | 0 | 9999 | 2000 | 2000
STCA_Coarse_Sep_Vert_L |  | ft | 0 | 9999 | 1000 | 1000
STCA_FastDiv_Vel_Lat |  | kts | 0 | 9999 | 200 | 200
STCA_FastDiv_Vel_Vert |  | ft/min | 0 | 9999 | 1000 | 1000
STCA_FastDiv_Sep_Lat_U |  | nm | 0 | 99 | 2.5 | 2.5
STCA_FastDiv_Sep_Lat_L |  | nm | 0 | 99 | 1.5 | 1.5
STCA_FastDiv_Sep_Vert_U |  | ft | 0 | 9999 | 1600 | 1600
STCA_FastDiv_Sep_Vert_L |  | ft | 0 | 9999 | 650 | 650
STCA_LinPred_PredictionTime |  | sec | 0 | 300 | 120 | 120
STCA_LinPred_PredictionStep |  | sec | 1 | 99 | 5 | 5
STCA_LinPred_Sep_Lat_U |  | nm | 0 | 99 | 4.5 | 4.5
STCA_LinPred_Sep_Lat_L |  | nm | 0 | 99 | 2.75 | 2.75
STCA_LinPred_Sep_Lat_S | used in final approach areas as defined in the STCA data file | nm | 0 | 99 | 2.3 | 2.3
STCA_LinPred_Sep_Lat_U_Div |  | nm | 0 | 99 | 3 | 3
STCA_LinPred_Sep_Lat_L_Div |  | nm | 0 | 99 | 2 | 2
STCA_LinPred_Sep_Lat_S_Div | used in final approach areas as defined in the STCA data file | nm | 0 | 99 | 2 | 2
STCA_LinPred_Sep_Vert_U |  | ft | 0 | 9999 | 1750 | 1750
STCA_LinPred_Sep_Vert_L |  | ft | 0 | 9999 | 750 | 750
STCA_CurrProx_Sep_Lat_U |  | nm | 0 | 99 | 4.75 | 4.75
STCA_CurrProx_Sep_Lat_L |  | nm | 0 | 99 | 2.85 | 2.85
STCA_CurrProx_Sep_Lat_S | used in final approach areas as defined in the STCA data file | nm | 0 | 99 | 2.4 | 2.4
STCA_CurrProx_Sep_Vert_U |  | ft | 0 | 9999 | 1800 | 1800
STCA_CurrProx_Sep_Vert_L |  | ft | 0 | 9999 | 800 | 800
STCA_WarningTime_U |  | sec | 0 | 300 | 90 | 90
STCA_WarningTime_L |  | sec | 0 | 300 | 80 | 80
STCA_WarningTime_U_Imm |  | sec | 0 | 300 | 50 | 50
STCA_WarningTime_L_Imm |  | sec | 0 | 300 | 50 | 50
STCA_LevelOff_React_Single |  | sec | 0 | 300 | 70 | 70
STCA_LevelOff_React_Double |  | sec | 0 | 300 | 80 | 80
STCA_LevelOff_Rate |  | ft/min/sec | 1 | 9999 | 300 | 300
STCA_LevelOff_Sep_Vert_U |  | ft | 0 | 9999 | 1600 | 1600
STCA_LevelOff_Sep_Vert_L |  | ft | 0 | 9999 | 700 | 700
STCA_Turn_React |  | sec | 0 | 300 | 70 | 70
STCA_Turn_Rate |  | deg/sec | 0.1 | 99 | 2 | 2
STCA_Turn_Sep_Lat_U |  | nm | 0 | 99 | 3 | 3
STCA_Turn_Sep_Lat_L |  | nm | 0 | 99 | 2 | 2
STCA_LinPred_ConflictCount |  | number | 1 | 99 | 2 | 2
STCA_LinPred_CycleCount |  | number | 1 | 99 | 4 | 4
STCA_CurrProx_ConflictCount |  | number | 1 | 99 | 2 | 2
STCA_CurrProx_CycleCount |  | number | 1 | 99 | 3 | 3
STCA_CurrProx_Sep_Lat_U_Safe |  | nm | 0 | 99 | 4 | 4
STCA_CurrProx_Sep_Lat_L_Safe |  | nm | 0 | 99 | 2.5 | 2.5
System_MetricUnits | Sets System_MetricUnits_Altitude, System_MetricUnits_Distance and System_MetricUnits_Speed all at one. | bool |  |  | 0 | 0
System_MetricUnits_Altitude | Use metric units for altitudes (meters) and vertical speeds (m/s) | bool |  |  | 0 | 0
System_MetricUnits_Distance | Use metric units (kilometers) for distances | bool |  |  | 0 | 0
System_MetricUnits_Speed | Use metric units (km/h) for speeds | bool |  |  | 0 | 0
System_MetricFL | Use also metric flight levels when metric altitude units are selected | bool |  |  | 0 | 0
System_MetricPrimary | Sets the default levels in the metric modes of the altitude related menus to the ones for areas using meters as the primary altitude unit. RVSM levels are shown when "Airspace_RVSM_Max" is greater than 0. The levels in the imperial modes are unaffected. | bool |  |  | 0 | 0
System_QFE | Use QFE instead of QNH at or below transition altitude | bool |  |  | 0 | 0
System_QFE_AD_Elevation | Aerodrome elevation to be used in QFE height calculations | ft | -999 | 99999 | 0 | 0
System_TrueColorMode | Show window contents while moving/resizing | bool |  |  | 0 | 0
System_UseReportedGS | Use pilot client reported groundspeed instead of plugin calculated. Generally the reported speed should be used, but since some clients report a wrong speed, the plugin calculated option is available. | bool |  |  | 1 | 1
System_GS_Samples | Number of previous positions to be used for the plugin's groundspeed calculations. A bigger value gives a smoother result but slower response to actual changes in the groundspeed. | number | 1 | 19 | 5 | 5
System_GS_DeleteMinMax | Smoothing of the plugin calculated groundspeed. Enabling this may help smoothing out the spikes caused by delays in receiving position packets from the network. | bool |  |  | 0 | 0
System_ASP_IasMach | Above this level the ASP menu will initially open in Mach mode | ft | 0 | 99999 | 27500 | 27500
System_TransferConfirmation | Selects whether to display the Transfer Confirmation Window during transfer if CFL is not equal to XFL | 0 (off), 1 (not for RFL) or 2 (on) |  |  | 1 | 1
System_MetarSourceVATSIM | Selects the METAR source for the plugin (VATSIM or the source defined by the HTTP_METAR_... settings) | bool |  |  | 1 | 1
System_QNHTL_ForceMetarSourceVATSIM | Forces the METAR source to be VATSIM for the QNH/TL Window regardless of the "System_MetarSourceVATSIM" setting | bool |  |  | 0 | 0
System_UseAcceptedCoordColor | Use "Color_Proposition_Accepted" for accepted coordinations (COPN/COPX/PEL/XFL/RTI/TIP). If not selected, no specific color is used. | bool |  |  | 0 | 0
System_UseRwyLockedColor | Use "Color_Rwy_Locked" color when arrival runway is manually selected | bool |  |  | 0 | 1
System_UseSidStarAllocationColor | Use "Color_Sid_Star_Allocation" color when SID/STAR is manually selected | bool |  |  | 0 | 1
System_UseSidStarNoAllocationColor | Use "Color_Sid_Star_No_Allocation" color when SID/STAR is automatically selected | bool |  |  | 0 | 1
System_MaxMinSepTime | Prediction time limit for the minimum separation lines | min | 1 | 999 | 30 | 30
System_MaxFplSepTime | Prediction time limit for the flight plan separation lines | min | 1 | 999 | 30 | 30
System_UseMouseWheel | Use mouse wheel to scroll lists | bool |  |  | 1 | 1
System_FPASD | Display FPASD tracks | bool |  |  | 1 | 1
System_LocalCSfirst | Callsigns in TopSkyCallsignsLocal.txt file are given priority | bool |  |  | 0 | 0
System_MagModel_Type | Selects how magnetic declination (variation) is determined by the plugin | 0 (value from sector file), 1 (nearest value from an internal declination table), 2 (interpolated spot value from an internal declination table), 3 (exact calculation for each position, big performance penalty) |  |  | 2 | 2
System_MagModel_Model | Selects the model to use for magnetic declination calculations (used only when System_MagModel_Type is not zero) | 0 (IGRF), 1 (WMM) |  |  | 0 | 0
System_MagModel_Year | Selects the year to use for magnetic declination calculations (Note: zero value is also allowed, it uses sector file value everywhere). Using years after 2025 will result in increasingly inaccurate declination values. | number | 2000.0 | 2100.0 | 2020 | 2020
System_RepHdg_Correction | Selects the correction option for the reported heading value | 0 (all ES values wrong), 1 (ES true heading correct), 2 (ES magnetic heading correct) |  |  | 1 | 1
System_TaxiTime | The taxi time used for the Flight Plan Window | min | 0 | 99 | 5 | 5
System_RawVideo | Enable raw primary radar display | bool |  |  | 0 | 0
System_UseTSAborderHighlightColor | Use TSA border highlight color | bool |  |  | 1 | 0
System_UseScreenLat | Adjust the display projection as specified in the settings file Setup_ScreenLat items | bool |  |  | 1 | 1
System_GUI_Scale_Cursors | Scale factor for the plugin cursors. This setting is only read at plugin startup and cannot be changed later. | number | 0.2 | 10.0 | 1 | 1
System_GUI_Scale_GlobalMenu | Scale factor for the Global Menu | number | 0.2 | 10.0 | 1 | 1
System_GUI_Scale_Menus | Scale factor for the plugin menus | number | 0.2 | 10.0 | 1 | 1
System_GUI_Scale_Screen | Scale factor for screen drawings | number | 0.2 | 10.0 | 1 | 1
System_GUI_Scale_Tracks | Scale factor for track related items | number | 0.2 | 10.0 | 1 | 1
System_GUI_Scale_Windows | Scale factor for the plugin windows | number | 0.2 | 10.0 | 1 | 1
System_ProxySounds | Sets what to do to CPDLC and STCA alert sounds in proxy EuroScope instances. If set to auto-disable or if user selects to disable when prompted, the sounds can later be re-enabled from the Global Menu. | 0 (auto-disable on proxy instances), 1 (ask each time), 2 (do nothing) |  |  | 1 | 1
System_TrackData_Time | Sets the time to keep certain track data when an aircraft disconnects to automatically set them back after reconnection. The saved data includes AHDG, ARC, ASP, ASSR, CFL, controller-entered RFL, direct-to point, scratchpad text, controller-entered comms type, contents of flight strip boxes and a small set of plugin specific data. | sec | 0 | 9999 | 600 | 600
TextNotes_Font | Text notes font | text |  |  | Lucida Sans Unicode | Lucida Sans Unicode
TextNotes_FontSize | Text notes font size | number | 1 | 99 | 12 | 12
TextNotes_FontStyle | Text notes font style | "weight,italic,underline,strikethrough", weight 0-1000 (examples 0=default value, 400=normal, 700=bold), italic 0/1, underline 0/1, strikethrough 0/1 |  |  | 0,0,0,0 | 0,0,0,0
Track_PredictionLine | Default length for the prediction line | min | 0 | 99 | 0 | 0
Track_PredictionLine_Max | Maximum length for the prediction line | min | 0 | 99 | 10 | 10
Track_HistoryDots | Default number of history dots | number | 0 | 19 | 5 | 5
Track_HistoryDots_Max | Maximum number of history dots | number | 0 | 19 | 10 | 10
Track_TextSize | Default text size to use in track labels | number | 1 | 2 | 1 | 1
Track_TextSize_2_Ratio | Ratio of text size 2 compared to text size 1 | number | 0.1 | 0.9 | 0.8 | 0.8
Track_DivergenceSymbol_Size | Radius of the divergence symbol in pixels. A value of 0 deactivates the divergence symbol. | number | 0 | 99 | 8 | 9
Track_PSR_Filter_GS | Filter uncorrelated PSR-only tracks below this groundspeed | kts | 0 | 9999 | 0 | 40
Vector_AHDG_Font | Heading vector font name | text |  |  | Lucida Sans Unicode | Lucida Sans Unicode
Vector_AHDG_FontSize | Heading vector font size | number | 1 | 99 | 12 | 12
Vector_AHDG_FontStyle | Heading vector font style | "weight,italic,underline,strikethrough", weight 0-1000 (examples 0=default value, 400=normal, 700=bold), italic 0/1, underline 0/1, strikethrough 0/1 |  |  | 0,0,0,0 | 0,0,0,0
Vector_AHDG_RhumbLine | Draw heading vector as rhumb line (1) instead of as a great circle (0) | bool |  |  | 1 | 1
Vector_AHDG_True | Display true (1) instead of magnetic (0) heading in the heading vector label | bool |  |  | 0 | 0
Vector_AHDG_Label_Dir | Show direction in heading vector label | bool |  |  | 1 | 1
Vector_AHDG_Label_Dist | Show distance in heading vector label | bool |  |  | 0 | 0
Vector_AHDG_Label_Time | Show time to go in heading vector label | bool |  |  | 0 | 0
Vector_FplSep_Font | Flight plan separation tool font | text |  |  | Lucida Sans Unicode | Lucida Sans Unicode
Vector_FplSep_FontSize | Flight plan separation tool font size | number | 1 | 99 | 12 | 12
Vector_FplSep_FontStyle | Flight plan separation tool font style | "weight,italic,underline,strikethrough", weight 0-1000 (examples 0=default value, 400=normal, 700=bold), italic 0/1, underline 0/1, strikethrough 0/1 |  |  | 0,0,0,0 | 0,0,0,0
Vector_FplSep_Width | Flight plan separation tool line width | number | 1 | 99 | 2 | 2
Vector_FplSep_Label_Dist | Show minimum separation distance in flight plan separation tool label | bool |  |  | 1 | 1
Vector_FplSep_Label_Time | Show time to minimum separation in flight plan separation tool label | bool |  |  | 1 | 0
Vector_MinSep_Font | Separation tool font | text |  |  | Lucida Sans Unicode | Lucida Sans Unicode
Vector_MinSep_FontSize | Separation tool font size | number | 1 | 99 | 12 | 12
Vector_MinSep_FontStyle | Separation tool font style | "weight,italic,underline,strikethrough", weight 0-1000 (examples 0=default value, 400=normal, 700=bold), italic 0/1, underline 0/1, strikethrough 0/1 |  |  | 0,0,0,0 | 0,0,0,0
Vector_MinSep_Width | Separation tool line width | number | 1 | 99 | 2 | 2
Vector_MinSep_Label_Dist | Show minimum separation distance in separation tool label | bool |  |  | 1 | 1
Vector_MinSep_Label_Time | Show time to minimum separation in separation tool label | bool |  |  | 1 | 0
Vector_QDM_Font | QDM vector font | text |  |  | Lucida Sans Unicode | Lucida Sans Unicode
Vector_QDM_FontSize | QDM vector font size | number | 1 | 99 | 12 | 12
Vector_QDM_FontStyle | QDM vector font style | "weight,italic,underline,strikethrough", weight 0-1000 (examples 0=default value, 400=normal, 700=bold), italic 0/1, underline 0/1, strikethrough 0/1 |  |  | 0,0,0,0 | 0,0,0,0
Vector_QDM_RhumbLine | Draw QDM vector as rhumb line (1) instead of as a great circle (0) | bool |  |  | 0 | 0
Vector_QDM_True | Display true (1) instead of magnetic (0) heading in the QDM vector label | bool |  |  | 0 | 0
Vector_QDM_MaxNumber | Maximum number of QDM vectors | number | 1 | 99 | 5 | 5
Vector_QDM_Airports | Use clickspots on airports to accurately place QDM lines | bool |  |  | 1 | 1
Vector_QDM_Fixes | Use clickspots on fixes to accurately place QDM lines | bool |  |  | 1 | 1
Vector_QDM_NDBs | Use clickspots on NDBs to accurately place QDM lines | bool |  |  | 1 | 1
Vector_QDM_VORs | Use clickspots on VORs to accurately place QDM lines | bool |  |  | 1 | 1
Vector_QDM_Label_Dir | Show direction in current QDM vector label | bool |  |  | 1 | 1
Vector_QDM_Label_Dir2 | Show opposite direction in current QDM vector label | bool |  |  | 0 | 0
Vector_QDM_Label_Dist | Show distance in current QDM vector label | bool |  |  | 1 | 1
Vector_QDM_Label_Time | Show time to go in current QDM vector label | bool |  |  | 1 | 1
Vector_QDM_AA_Label_Dir | Show direction in radar track - radar track QDM vector label | bool |  |  | 0 | 0
Vector_QDM_AA_Label_Dir2 | Show opposite direction in radar track - radar track QDM vector label | bool |  |  | 0 | 0
Vector_QDM_AA_Label_Dist | Show distance in radar track - radar track QDM vector label | bool |  |  | 1 | 1
Vector_QDM_AP_Label_Dir | Show direction in radar track - fixed position QDM vector label | bool |  |  | 1 | 1
Vector_QDM_AP_Label_Dir2 | Show opposite direction in radar track - fixed position QDM vector label | bool |  |  | 0 | 0
Vector_QDM_AP_Label_Dist | Show distance in radar track - fixed position QDM vector label | bool |  |  | 1 | 1
Vector_QDM_AP_Label_Time | Show time to go in radar track - fixed position QDM vector label | bool |  |  | 1 | 1
Vector_QDM_PP_Label_Dir | Show direction in fixed position - fixed position QDM vector label | bool |  |  | 1 | 1
Vector_QDM_PP_Label_Dir2 | Show opposite direction in fixed position - fixed position QDM vector label | bool |  |  | 0 | 0
Vector_QDM_PP_Label_Dist | Show distance in fixed position - fixed position QDM vector label | bool |  |  | 1 | 1
Window_ASM_ShowNOTAMasUsertext | Show NOTAM identifier (if activation period based on NOTAM) in Usertext field when no text entered by the user | bool |  |  | 1 | 1
Window_ASM_Chars_Name | Max displayed characters for the area name | number | 4 | 60 | 7 | 7
Window_ASM_Chars_Group | Max displayed characters for the area group | number | 5 | 60 | 6 | 6
Window_ASM_Chars_MapText | Max displayed characters for the area map text | number | 8 | 60 | 10 | 9
Window_ASM_Chars_Cat | Max displayed characters for the area category | number | 4 | 60 | 5 | 5
Window_ASM_Chars_User | Max displayed characters for the area user text | number | 4 | 60 | 12 | 12
Window_CARD_RefreshRate | Refresh rate of the conflict information on CARD | sec | 1 | 99 | 10 | 10
Window_CPDLC_Current_MaxListItems | Maximum number of list items in the CPDLC Current Messages window before the scroll bar is displayed | number | 3 | 99 | 10 | 10
Window_CPDLC_History_MaxListItems | Maximum number of list items in the CPDLC History Messages window before the scroll bar is displayed | number | 3 | 99 | 10 | 10
Window_CPDLC_MaxChars | Maximum number characters displayed for each message in the CPDLC message windows | number | 10 | 99 | 40 | 40
Window_FlightPlan_Plugin | Use plugin's Flight Plan Window instead of the default ES Flight plan dialog | bool |  |  | 1 | 1
Window_FlightPlan_ShowAlways | Show the Flight Plan and Complete Route Windows even in ASRs where "no draw" has been specified for the TopSky plugin | bool |  |  | 0 | 0
Window_HoldList_MaxListItems | Maximum number of list items in the Holding List before the scroll bar is displayed | number | 3 | 99 | 10 | 10
Window_HoldList_Plugin | Use plugin drawn Holding List instead of a default ES style list | bool |  |  | 1 | 1
Window_LostList_Auto | Automatically open (and keep open) the Lost List when it is not empty | bool |  |  | 1 | 1
Window_LostList_MaxListItems | Maximum number of list items in the Lost List before the scroll bar is displayed | number | 3 | 99 | 10 | 10
Window_Msg_MaxItems | Maximum number of items held in the Message In/Out window lists | number | 3 | 99 | 50 | 50
Window_Msg_MaxListItems | Maximum number of list items in the Message In/Out windows before the scroll bar is displayed | number | 3 | 99 | 5 | 5
Window_Notepad_MaxNumber | Maximum number of Notepad windows | number | 1 | 999 | 999 | 999
Window_Ops_DepRate | Assumed departure rate for the Operations Rate Window (departures per hour) | number | 12 | 999 | 24 | 24
Window_Ops_Caution | Default caution limit for the Operations Rate Window | number | 1 | 999 | 30 | 30
Window_Ops_Warning | Default warning limit for the Operations Rate Window | number | 1 | 999 | 40 | 40
Window_PredTfc_Caution | Default caution limit for the Predicted Traffic Window | number | 1 | 999 | 10 | 10
Window_PredTfc_Warning | Default warning limit for the Predicted Traffic Window | number | 1 | 999 | 15 | 15
Window_SAP_MaxListItems | Maximum number of list items in the SAP window before the scroll bar is displayed | number | 3 | 99 | 10 | 10
Window_SM_AppHoldTime | Aircraft shown in the "Approaching Hold" bay when more than this time away from the holding point | min | 1 | 999 | 5 | 5
Window_SM_LeaveHoldBay | Display the "Leave Hold" bay in the Stack Manager Windows | bool |  |  | 1 | 1
Window_SM_LeaveHoldTime | Aircraft shown in the "Leave Hold" bay this time after holding cancelled | min | 1 | 999 | 10 | 10
Window_SM_LowestLevel | Lowest flight level initially displayed in the Stack Manager Windows | FL | 0 | 400 | 100 | 100
Window_SM_MaxNumber | Maximum number of Stack Manager Windows | number | 1 | 999 | 999 | 999
Window_SM_OvershootLimit | Overshoot warning displayed when an aircraft misses its CFL by this much | ft | 0 | 999 | 200 | 200
Window_Zoom_Max | Maximum zoom out level | nm | 1 | 9999 | 500 | 500
Window_Zoom_Min | Minimum zoom in level | nm | 1 | 9999 | 10 | 10
Window_Brightness | Brightness Window default state and position | Either "state" or "state,x-pos,y-pos", where state is 1 or -1 (setting line only valid for the main ES instance, positive value window displayed, negative not displayed), 2 or -2 (setting line only valid for proxy ES instances, positive value window displayed, negative not displayed), 3 or -3 (setting line valid for all instances, positive value window displayed, negative not displayed) or 0 (setting line valid for all instances, window not displayed) and x-pos and y-pos the coordinates of the window's top left corner. Point (0,0) is the top left corner of the radar screen area, with increasing x and y values right and down from it.
Window_CPDLC_Current | CPDLC Current Messages Window default state and position | Either "state" or "state,x-pos,y-pos", where state is 1 or -1 (setting line only valid for the main ES instance, positive value window displayed, negative not displayed), 2 or -2 (setting line only valid for proxy ES instances, positive value window displayed, negative not displayed), 3 or -3 (setting line valid for all instances, positive value window displayed, negative not displayed) or 0 (setting line valid for all instances, window not displayed) and x-pos and y-pos the coordinates of the window's top left corner. Point (0,0) is the top left corner of the radar screen area, with increasing x and y values right and down from it.
Window_CPDLC_History | CPDLC History Messages Window default state and position | Either "state" or "state,x-pos,y-pos", where state is 1 or -1 (setting line only valid for the main ES instance, positive value window displayed, negative not displayed), 2 or -2 (setting line only valid for proxy ES instances, positive value window displayed, negative not displayed), 3 or -3 (setting line valid for all instances, positive value window displayed, negative not displayed) or 0 (setting line valid for all instances, window not displayed) and x-pos and y-pos the coordinates of the window's top left corner. Point (0,0) is the top left corner of the radar screen area, with increasing x and y values right and down from it.
Window_CPDLC_Setting | CPDLC Setting Window default state and position | Either "state" or "state,x-pos,y-pos", where state is 1 or -1 (setting line only valid for the main ES instance, positive value window displayed, negative not displayed), 2 or -2 (setting line only valid for proxy ES instances, positive value window displayed, negative not displayed), 3 or -3 (setting line valid for all instances, positive value window displayed, negative not displayed) or 0 (setting line valid for all instances, window not displayed) and x-pos and y-pos the coordinates of the window's top left corner. Point (0,0) is the top left corner of the radar screen area, with increasing x and y values right and down from it.
Window_DDS | Divergence Detection Status Window default state and position | Either "state" or "state,x-pos,y-pos", where state is 1 or -1 (setting line only valid for the main ES instance, positive value window displayed, negative not displayed), 2 or -2 (setting line only valid for proxy ES instances, positive value window displayed, negative not displayed), 3 or -3 (setting line valid for all instances, positive value window displayed, negative not displayed) or 0 (setting line valid for all instances, window not displayed) and x-pos and y-pos the coordinates of the window's top left corner. Point (0,0) is the top left corner of the radar screen area, with increasing x and y values right and down from it.
Window_FlightPlan | Flight Plan Window default state and position | Either "state" or "state,x-pos,y-pos", where state is 1 or -1 (setting line only valid for the main ES instance, positive value window displayed, negative not displayed), 2 or -2 (setting line only valid for proxy ES instances, positive value window displayed, negative not displayed), 3 or -3 (setting line valid for all instances, positive value window displayed, negative not displayed) or 0 (setting line valid for all instances, window not displayed) and x-pos and y-pos the coordinates of the window's top left corner. Point (0,0) is the top left corner of the radar screen area, with increasing x and y values right and down from it.
Window_FlightPlanSelect | Flight Plan Select Window default state and position | Either "state" or "state,x-pos,y-pos", where state is 1 or -1 (setting line only valid for the main ES instance, positive value window displayed, negative not displayed), 2 or -2 (setting line only valid for proxy ES instances, positive value window displayed, negative not displayed), 3 or -3 (setting line valid for all instances, positive value window displayed, negative not displayed) or 0 (setting line valid for all instances, window not displayed) and x-pos and y-pos the coordinates of the window's top left corner. Point (0,0) is the top left corner of the radar screen area, with increasing x and y values right and down from it.
Window_GenInfo | General Information Window default state and position | Either "state" or "state,x-pos,y-pos", where state is 1 or -1 (setting line only valid for the main ES instance, positive value window displayed, negative not displayed), 2 or -2 (setting line only valid for proxy ES instances, positive value window displayed, negative not displayed), 3 or -3 (setting line valid for all instances, positive value window displayed, negative not displayed) or 0 (setting line valid for all instances, window not displayed) and x-pos and y-pos the coordinates of the window's top left corner. Point (0,0) is the top left corner of the radar screen area, with increasing x and y values right and down from it.
Window_HoldList | Holding List default position | "x-pos,y-pos", where x-pos and y-pos are the coordinates of the list's top left corner. Point (0,0) is the top left corner of the radar screen area, with increasing x and y values right and down from it.
Window_LatLong | Latitude/Longitude Window default state and position | Either "state" or "state,x-pos,y-pos", where state is 1 or -1 (setting line only valid for the main ES instance, positive value window displayed, negative not displayed), 2 or -2 (setting line only valid for proxy ES instances, positive value window displayed, negative not displayed), 3 or -3 (setting line valid for all instances, positive value window displayed, negative not displayed) or 0 (setting line valid for all instances, window not displayed) and x-pos and y-pos the coordinates of the window's top left corner. Point (0,0) is the top left corner of the radar screen area, with increasing x and y values right and down from it.
Window_LostList | Lost List default state and position | Either "state" or "state,x-pos,y-pos", where state is 1 or -1 (setting line only valid for the main ES instance, positive value window displayed, negative not displayed), 2 or -2 (setting line only valid for proxy ES instances, positive value window displayed, negative not displayed), 3 or -3 (setting line valid for all instances, positive value window displayed, negative not displayed) or 0 (setting line valid for all instances, window not displayed) and x-pos and y-pos the coordinates of the list's top left corner. Point (0,0) is the top left corner of the radar screen area, with increasing x and y values right and down from it.
Window_LFUNCFP | LFUNC Frequency Plan Window default state and position | Either "state" or "state,x-pos,y-pos", where state is 1 or -1 (setting line only valid for the main ES instance, positive value window displayed, negative not displayed), 2 or -2 (setting line only valid for proxy ES instances, positive value window displayed, negative not displayed), 3 or -3 (setting line valid for all instances, positive value window displayed, negative not displayed) or 0 (setting line valid for all instances, window not displayed) and x-pos and y-pos the coordinates of the window's top left corner. Point (0,0) is the top left corner of the radar screen area, with increasing x and y values right and down from it.
Window_MsgIn | Message In Window default state and position | Either "state" or "state,x-pos,y-pos", where state is 1 or -1 (setting line only valid for the main ES instance, positive value window displayed, negative not displayed), 2 or -2 (setting line only valid for proxy ES instances, positive value window displayed, negative not displayed), 3 or -3 (setting line valid for all instances, positive value window displayed, negative not displayed) or 0 (setting line valid for all instances, window not displayed) and x-pos and y-pos the coordinates of the window's top left corner. Point (0,0) is the top left corner of the radar screen area, with increasing x and y values right and down from it.
Window_MsgOut | Message Out Window default state and position | Either "state" or "state,x-pos,y-pos", where state is 1 or -1 (setting line only valid for the main ES instance, positive value window displayed, negative not displayed), 2 or -2 (setting line only valid for proxy ES instances, positive value window displayed, negative not displayed), 3 or -3 (setting line valid for all instances, positive value window displayed, negative not displayed) or 0 (setting line valid for all instances, window not displayed) and x-pos and y-pos the coordinates of the window's top left corner. Point (0,0) is the top left corner of the radar screen area, with increasing x and y values right and down from it.
Window_MTCDS | MTCD Status Window default state and position | Either "state" or "state,x-pos,y-pos", where state is 1 or -1 (setting line only valid for the main ES instance, positive value window displayed, negative not displayed), 2 or -2 (setting line only valid for proxy ES instances, positive value window displayed, negative not displayed), 3 or -3 (setting line valid for all instances, positive value window displayed, negative not displayed) or 0 (setting line valid for all instances, window not displayed) and x-pos and y-pos the coordinates of the window's top left corner. Point (0,0) is the top left corner of the radar screen area, with increasing x and y values right and down from it.
Window_PersonalQueue | Personal Queue Window default state and position | Either "state" or "state,x-pos,y-pos", where state is 1 or -1 (setting line only valid for the main ES instance, positive value window displayed, negative not displayed), 2 or -2 (setting line only valid for proxy ES instances, positive value window displayed, negative not displayed), 3 or -3 (setting line valid for all instances, positive value window displayed, negative not displayed) or 0 (setting line valid for all instances, window not displayed) and x-pos and y-pos the coordinates of the window's top left corner. Point (0,0) is the top left corner of the radar screen area, with increasing x and y values right and down from it.
Window_QNHTL | QNH/TL Window default state and position | Either "state" or "state,x-pos,y-pos", where state is 1 or -1 (setting line only valid for the main ES instance, positive value window displayed, negative not displayed), 2 or -2 (setting line only valid for proxy ES instances, positive value window displayed, negative not displayed), 3 or -3 (setting line valid for all instances, positive value window displayed, negative not displayed) or 0 (setting line valid for all instances, window not displayed) and x-pos and y-pos the coordinates of the window's top left corner. Point (0,0) is the top left corner of the radar screen area, with increasing x and y values right and down from it.
Window_RawVideoControl | Raw Video Control Window default position | "x-pos,y-pos", where x-pos and y-pos are the coordinates of the list's top left corner. Point (0,0) is the top left corner of the radar screen area, with increasing x and y values right and down from it.
Window_SAP | SAP Window default state and position | Either "state" or "state,x-pos,y-pos", where state is 1 or -1 (setting line only valid for the main ES instance, positive value window displayed, negative not displayed), 2 or -2 (setting line only valid for proxy ES instances, positive value window displayed, negative not displayed), 3 or -3 (setting line valid for all instances, positive value window displayed, negative not displayed) or 0 (setting line valid for all instances, window not displayed) and x-pos and y-pos the coordinates of the window's top left corner. Point (0,0) is the top left corner of the radar screen area, with increasing x and y values right and down from it.
Window_SepList | SEP List default position | "x-pos,y-pos", where x-pos and y-pos are the coordinates of the list's top left corner. Point (0,0) is the top left corner of the radar screen area, with increasing x and y values right and down from it.
Window_SNS | Safety Nets Status Window default state and position | Either "state" or "state,x-pos,y-pos", where state is 1 or -1 (setting line only valid for the main ES instance, positive value window displayed, negative not displayed), 2 or -2 (setting line only valid for proxy ES instances, positive value window displayed, negative not displayed), 3 or -3 (setting line valid for all instances, positive value window displayed, negative not displayed) or 0 (setting line valid for all instances, window not displayed) and x-pos and y-pos the coordinates of the window's top left corner. Point (0,0) is the top left corner of the radar screen area, with increasing x and y values right and down from it.
Window_Zoom | Zoom Window default state and position | Either "state" or "state,x-pos,y-pos", where state is 1 or -1 (setting line only valid for the main ES instance, positive value window displayed, negative not displayed), 2 or -2 (setting line only valid for proxy ES instances, positive value window displayed, negative not displayed), 3 or -3 (setting line valid for all instances, positive value window displayed, negative not displayed) or 0 (setting line valid for all instances, window not displayed) and x-pos and y-pos the coordinates of the window's top left corner. Point (0,0) is the top left corner of the radar screen area, with increasing x and y values right and down from it.
Window_ASM | Airspace Management Window default state and position | Either "state", "state,x-pos,y-pos" or "state,x-pos,y-pos,width,height", where state is 1 or -1 (setting line only valid for the main ES instance, positive value window displayed, negative not displayed), 2 or -2 (setting line only valid for proxy ES instances, positive value window displayed, negative not displayed), 3 or -3 (setting line valid for all instances, positive value window displayed, negative not displayed) or 0 (setting line valid for all instances, window not displayed),x-pos and y-pos the coordinates of top left corner, and width and height the dimensions of the window. Point (0,0) is the top left corner of the radar screen area, with increasing x and y values right and down from it.
Window_ATCmsg | ATC Messages Window default state and position | Either "state", "state,x-pos,y-pos" or "state,x-pos,y-pos,width,height", where state is 1 or -1 (setting line only valid for the main ES instance, positive value window displayed, negative not displayed), 2 or -2 (setting line only valid for proxy ES instances, positive value window displayed, negative not displayed), 3 or -3 (setting line valid for all instances, positive value window displayed, negative not displayed) or 0 (setting line valid for all instances, window not displayed),x-pos and y-pos the coordinates of top left corner, and width and height the dimensions of the window. Point (0,0) is the top left corner of the radar screen area, with increasing x and y values right and down from it.
Window_CARD | CARD default state and position | Either "state", "state,x-pos,y-pos" or "state,x-pos,y-pos,width,height", where state is 1 or -1 (setting line only valid for the main ES instance, positive value window displayed, negative not displayed), 2 or -2 (setting line only valid for proxy ES instances, positive value window displayed, negative not displayed), 3 or -3 (setting line valid for all instances, positive value window displayed, negative not displayed) or 0 (setting line valid for all instances, window not displayed),x-pos and y-pos the coordinates of top left corner, and width and height the dimensions of the window. Point (0,0) is the top left corner of the radar screen area, with increasing x and y values right and down from it.
Window_NAT | NAT Track Message Window default state and position | Either "state", "state,x-pos,y-pos" or "state,x-pos,y-pos,width,height", where state is 1 or -1 (setting line only valid for the main ES instance, positive value window displayed, negative not displayed), 2 or -2 (setting line only valid for proxy ES instances, positive value window displayed, negative not displayed), 3 or -3 (setting line valid for all instances, positive value window displayed, negative not displayed) or 0 (setting line valid for all instances, window not displayed),x-pos and y-pos the coordinates of top left corner, and width and height the dimensions of the window. Point (0,0) is the top left corner of the radar screen area, with increasing x and y values right and down from it.
Window_NOTAM | NOTAM List Window default state and position | Either "state", "state,x-pos,y-pos" or "state,x-pos,y-pos,height", where state is 1 or -1 (setting line only valid for the main ES instance, positive value window displayed, negative not displayed), 2 or -2 (setting line only valid for proxy ES instances, positive value window displayed, negative not displayed), 3 or -3 (setting line valid for all instances, positive value window displayed, negative not displayed) or 0 (setting line valid for all instances, window not displayed),x-pos and y-pos the coordinates of top left corner, and height the height of the window. Point (0,0) is the top left corner of the radar screen area, with increasing x and y values right and down from it.
Window_Notepad | Notepad Window default state and position | Either "state", "state,x-pos,y-pos" or "state,x-pos,y-pos,width,height", where state is 1 or -1 (setting line only valid for the main ES instance, positive value window displayed, negative not displayed), 2 or -2 (setting line only valid for proxy ES instances, positive value window displayed, negative not displayed), 3 or -3 (setting line valid for all instances, positive value window displayed, negative not displayed) or 0 (setting line valid for all instances, window not displayed),x-pos and y-pos the coordinates of top left corner, and width and height the dimensions of the window. Point (0,0) is the top left corner of the radar screen area, with increasing x and y values right and down from it.
Window_Ops | Operations Window default state and position | Either "state", "state,x-pos,y-pos" or "state,x-pos,y-pos,width,height", where state is 1 or -1 (setting line only valid for the main ES instance, positive value window displayed, negative not displayed), 2 or -2 (setting line only valid for proxy ES instances, positive value window displayed, negative not displayed), 3 or -3 (setting line valid for all instances, positive value window displayed, negative not displayed) or 0 (setting line valid for all instances, window not displayed),x-pos and y-pos the coordinates of top left corner, and width and height the dimensions of the window. Point (0,0) is the top left corner of the radar screen area, with increasing x and y values right and down from it.
Window_PredTfc | Predicted Traffic Window default state and position | Either "state", "state,x-pos,y-pos" or "state,x-pos,y-pos,width,height", where state is 1 or -1 (setting line only valid for the main ES instance, positive value window displayed, negative not displayed), 2 or -2 (setting line only valid for proxy ES instances, positive value window displayed, negative not displayed), 3 or -3 (setting line valid for all instances, positive value window displayed, negative not displayed) or 0 (setting line valid for all instances, window not displayed),x-pos and y-pos the coordinates of top left corner, and width and height the dimensions of the window. Point (0,0) is the top left corner of the radar screen area, with increasing x and y values right and down from it.
Window_PrimFreqMsg | Primary Frequency Messages Window default state and position | Either "state", "state,x-pos,y-pos" or "state,x-pos,y-pos,width,height", where state is 1 or -1 (setting line only valid for the main ES instance, positive value window displayed, negative not displayed), 2 or -2 (setting line only valid for proxy ES instances, positive value window displayed, negative not displayed), 3 or -3 (setting line valid for all instances, positive value window displayed, negative not displayed) or 0 (setting line valid for all instances, window not displayed),x-pos and y-pos the coordinates of top left corner, and width and height the dimensions of the window. Point (0,0) is the top left corner of the radar screen area, with increasing x and y values right and down from it.
Window_VAW | Vertical Aid Window default state and position | Either "state", "state,x-pos,y-pos" or "state,x-pos,y-pos,width,height", where state is 1 or -1 (setting line only valid for the main ES instance, positive value window displayed, negative not displayed), 2 or -2 (setting line only valid for proxy ES instances, positive value window displayed, negative not displayed), 3 or -3 (setting line valid for all instances, positive value window displayed, negative not displayed) or 0 (setting line valid for all instances, window not displayed),x-pos and y-pos the coordinates of top left corner, and width and height the dimensions of the window. Point (0,0) is the top left corner of the radar screen area, with increasing x and y values right and down from it.
Window_WxMsgs | Weather Messages Window default state and position | Either "state", "state,x-pos,y-pos" or "state,x-pos,y-pos,width,height", where state is 1 or -1 (setting line only valid for the main ES instance, positive value window displayed, negative not displayed), 2 or -2 (setting line only valid for proxy ES instances, positive value window displayed, negative not displayed), 3 or -3 (setting line valid for all instances, positive value window displayed, negative not displayed) or 0 (setting line valid for all instances, window not displayed),x-pos and y-pos the coordinates of top left corner, and width and height the dimensions of the window. Point (0,0) is the top left corner of the radar screen area, with increasing x and y values right and down from it.
WXR_TestMode | Use Weather radar test image (must be "TopSkyWXRtest256.png" (256x256pix) or "TopSkyWXRtest512.png" (512x512pix), in the plugin folder) instead of the live online data. | bool |  |  | 0 | 0
WXR_TimeStampURL | URL for the valid timestamps | text |  |  | https://tilecache.rainviewer.com/api/maps.json | https://tilecache.rainviewer.com/api/maps.json
WXR_Server | Weather radar data server | text |  |  | https://tilecache.rainviewer.com/ | https://tilecache.rainviewer.com/
WXR_Page_Prefix | Static text preceding variables in the URL | text |  |  | v2/radar/ | v2/radar/
WXR_Page_Suffix | Static text succeeding the variables in the page URL | text |  |  | 0/0_0.png | 0/0_0.png
WXR_ImageSize | Image size of the weather radar data in pixels. Big performance penalty when using the larger size! | 256 or 512 |  |  | 256 | 256
WXR_Zoom | Weather radar data tile size ("0" covers whole globe, "1" a 180deg latitude span, "2" 90deg and so on) | number | 0 | 8 | 3 | 3 | 4 |  | 4
WXR_Latitude | Center point latitude of the requested tile | number | -90 | 90 |  |  | 59 | 64 | 56 | 63.5
WXR_Latitude_Max | Limit displayed data to below this latitude (improves performance) | number | -90 | 90 | 90 | 90 | 63 | 74 | 63 | 73
WXR_Latitude_Min | Limit displayed data to above this latitude (improves performance) | number | -90 | 90 | -90 | -90 | 55 | 55 | 51 | 51
WXR_Longitude | Center point latitude of the requested tile | number | -180 | 180 |  |  | 24 | 25 | 9 | 15
WXR_Longitude_Max | Limit displayed data to west of this longitude (improves performance) | number | -180 | 180 | 180 | 180 | 34 | 40 | 20 | 32
WXR_Longitude_Min | Limit displayed data to east of this longitude (improves performance) | number | -180 | 180 | -180 | -180 | 15 | 10 | -2 | 2
WXR_Brightness | Weather data image brightness (alpha) | per cent | 1 | 100 | 50 | 50
WXR_Gain | Weather data image gain | per cent | 1 | 999 | 100 | 100
WXR_Echo_dBZ_Hi | dBZ value to show darkest shade | number | -31 | 95 | 40 | 40
WXR_Echo_dBZ_Med | dBZ value to show medium shade (set equal to or higher than the Hi value to disable this shade) | number | -31 | 95 | 30 | 30
WXR_Echo_dBZ_Lo | dBZ value to show lightest shade (set equal to or higher than the Hi value to disable this shade) | number | -31 | 95 | 95 | 95

## Changes from 2.3
Version 2.3.1
Added
CPDLC_AutoAcceptLogon
CPDLC_AutoAcceptLogon_Time
Divergence_Inhibit_ActiveAreas
Divergence_CLAM_Uncontrolled
Divergence_CLAM_VFR
Divergence_CLAM_MinState
Divergence_CLAM_MinCFL
Divergence_CLAM_DelayTime
Divergence_RAM_Uncontrolled
Divergence_RAM_VFR
Divergence_RAM_MinState
Divergence_RAM_Limit
Divergence_RAM_DCT_MaxTrkError
Divergence_RAM_ADEP_Radius
Divergence_RAM_ADES_Radius
Divergence_RAM_Wpt_Radius
Divergence_RAM_Wpt_MinTurn
Divergence_RAM_DCT_DelayTime
FlightLeg_Label_DIST
FlightLeg_Label_RFL
FlightLeg_Label_SCFL
Label_DAPs_Prefix
Label_DAPs_Suffix
Label_Extended_MaxChars
Label_MetricAlt_Rounding
Label_MetricAlt_Rounding_AFL
Label_Standard_MaxChars
Maps_Sct_Label_Pos
Menu_ASP_MaxMach
Menu_ASP_MinMach
Menu_ASP_MaxSpeed
Menu_ASP_MinSpeed
MTCD_Filter_Dep
System_MetricUnits_Altitude
System_MetricUnits_Distance
System_MetricUnits_Speed
System_MetricPrimary
Window_ASM_Chars_Name
Window_ASM_Chars_Group
Window_ASM_Chars_MapText
Window_ASM_Chars_Cat
Window_ASM_Chars_User
Changed
System_MetricUnits
Removed
HTTP_NOTAM_AUP_Times5char
Label_MetricAlt_50m